## ReadMe
This file provides the product emissions data/parameters used and the corresponding dose calculations.
Last updated: April 29, 2024
Tab | Description
Study Information | This tab includes the full citation for studies used.
Extracted Data | Product emissions data extracted from literature
Tokamura Data | Estimation of steady-state emission factor using SI data
Clean Data | Clean data and calculation of steady-state air concentrations.
Calculations | Exposure calculations.
Figures | Steady state air concentrations and doses by chemical-product
Figures | Figures for (i) air concentration and (ii) dose by product.

## Study Information
Study Name (in Litstream) | Litstream ID | Full Citation
Braisch |  | Braish, T. (2019) Development of sensitive analytical and measurement methods for characterizing the emissions of SVOCs from building and consumer materials into indoor air. Analytical chemistry. Université de Pau et des Pays de l’Adour. English. NNT:2019PAUU3039. https://tel.archives-ouvertes.fr/tel-02927151
Kemmlein, 2003 | Env_10217 | Kemmlein, S; Hahn, O; Jann, O. (2003) Emissions of organophosphate and brominated flame retardants from selected consumer products and building materials. Atmospheric Enviroment, 37: 5485-5493. doi:10.1016/j.atmosenv.2003.09.025
Liang, 2019 | Env_00413 | Liang, YR; Liu, XY; Allen, MR. (2019) The influence of temperature on the emissions of organophosphate ester flame retardants from polyisocyanurate foam: Measurement and modeling. Chemosphere, 233: 347-354. https://doi.org/10.1016/j.chemosphere.2019.05.289
Liang, 2018 |  | Liang, Y.; Liu, X.; Allen, MR. (2018) Measurements of parameters controlling the emissions of organophosphate flame retardants in indoor environments. Environmental Science & Technology, 52: 5821-5829. http://dx.doi.org/10.1021/acs.est.8b00224
Plaisance, 2022 |  | Plaisance, HP.; Raffy, G.; Le Bot, B.; Bossanne, E.; Rawas, C.; Cardin, P.; Desauziers, V. (2022) Characteristics of Tris(chloropropyl)phosphate (TCPP) emission from upholstered furniture in offices and consequence of indoor air quality. Building and Environment, 219: 109156. https://doi.org/10.1016/j.buildenv.2022.109156
Tokumura, 2019 | Env_00923 | Tokumura, M; Ogo, S; Kume, K; Muramatsu, K; Wang, Q; Miyake, Y; Amagai, T; Makino, M. (2019) Comparison of rates of direct and indirect migration of phosphorus flame retardants from flame-retardant-treated polyester curtains to indoor dust. Ecotoxicology and Environmental Safety, 169: 464-469. https://doi.org/10.1016/j.ecoenv.2018.11.052
Zhang, 2022 | Env_00145 | Zhang, X; Wang, H; Xu, B; Wang, H; Wang, Y; Yang, T; Tan, Y; Xiong, J; Liu, X. (2022) Predicting the emissions of VOCs/SVOCs in source and sink materials: Development of analytical model and determination of the key parameters. Environment International, 160: 107064. https://doi.org/10.1016/j.envint.2021.107064

## Extracted Data (hidden)
Study Name (in Litstream) | Litstream ID | Scenario Description | Product / Source Name | Experiment Type (from pulldown menu) | If Other, Experiment Type | Location | Purchasing Date Range | Test Conditions | Matrix Migrating To | Extraction Methods | Analytical Method | Scenario Notes | OFR Subclass (from pulldown menu) | Study Reported Chemical Name | Standardized Chemical Name (from pulldown menu) | Study Reported Chemical Abbreviation | Is the DF 0, >0, or NR? (from pulldown menu) | DF Value | DF Source | LOD Value | LOD Units (from pulldown menu) | If Other, LOD Units | LOQ Value | LOQ Unit (from pulldown menu) | If Other, LOQ Units | Notes on DF, LOD, LOQ | Stat Name | Stat Type (from pulldown list) | Stat Estimate | Stat Units (from pulldown menu) | Final Stat Unit | Sample n | Stat Notes | Overall Notes
Kemmlein, 2003 | 2Env_10217 | Insulating board (high density) emission | Polyisocyanurate insulating boards (80 g/l) | Product Emissions |  | Germany | Not reported | Glass cells with volumes of 0.001-, 0.02-m3 glass dessicators, and 1-m3 standard VOC-emission test chambers (inner chamber: electropolished, stainless steel) were used for emission measurements (Fig. 1). Operating conditions were controlled at 2370.1C and 5073% RH (Jann and Wilke, 1999; Wilke et al., 2003). To simulate operating conditions of the printed circuit board (see Section 2.2), the 0.02-m3 emission test chamber was heated to 6070.1C (873% RH). The PC systems (see Section 2.2) were run continuously at standard temperature (23C) and humidity (50%). Active air sampling was done using glass tubes (25 cm X 12 mm i.d. X 14 mm o.d.) equipped with one or two polyurethane foam (PUF) plugs (12 mm diameter X 5 cm long) to which FRs adsorb. The sample volume drawn through the plugs varied between 2.5 and 40 m3 (Table 1) with an air flow between 15 and 100 lh-1 (WISA-membrane pump, ASF Thomas Industries GmbH & Co. KG). Plugs were removed for recovery of sorbed FR and subsequent analysis. Methyl-parathion dissolved in acetone was used as an internalstandard. For the determination of TEP, glass tubes (17.8 cm X 4 mm i.d.) filled with 200 mg TENAXs-TA (60–80 mesh) (sample volume: 1 l; air flow: 100 ml min-1) were used. |  | Ultra sonic | GC-MS (gas chromatography mass spectrometry) |  | PHOP | Tris (2-chloro-isopropyl)phosphate | Tris(2-chloroisopropyl)phosphate | TCPP | NR | NR | Extractor Calculated | 3-10.5 | ng/m3 |  | 10-35 | ng/m3 |  | LOD source: page 5, paragraph 4. LOQ source: page 5, paragraph 4. | SER(a) | Point | 0.35 | Other | ug/m2/hr | 1 | Source: Table 5. Stat unit: ug/m2/hr; Calculated from equation a: integrated emission concentration plus total mass on chamber walls divided by total test period times sample surface area.
Kemmlein, 2003 | 2Env_10217 | Insulating board (high density) emission | Polyisocyanurate insulating boards (80 g/l) | Product Emissions |  | Germany | Not reported | Glass cells with volumes of 0.001-, 0.02-m3 glass dessicators, and 1-m3 standard VOC-emission test chambers (inner chamber: electropolished, stainless steel) were used for emission measurements (Fig. 1). Operating conditions were controlled at 2370.1C and 5073% RH (Jann and Wilke, 1999; Wilke et al., 2003). To simulate operating conditions of the printed circuit board (see Section 2.2), the 0.02-m3 emission test chamber was heated to 6070.1C (873% RH). The PC systems (see Section 2.2) were run continuously at standard temperature (23C) and humidity (50%). Active air sampling was done using glass tubes (25 cm X 12 mm i.d. X 14 mm o.d.) equipped with one or two polyurethane foam (PUF) plugs (12 mm diameter X 5 cm long) to which FRs adsorb. The sample volume drawn through the plugs varied between 2.5 and 40 m3 (Table 1) with an air flow between 15 and 100 lh-1 (WISA-membrane pump, ASF Thomas Industries GmbH & Co. KG). Plugs were removed for recovery of sorbed FR and subsequent analysis. Methyl-parathion dissolved in acetone was used as an internalstandard. For the determination of TEP, glass tubes (17.8 cm X 4 mm i.d.) filled with 200 mg TENAXs-TA (60–80 mesh) (sample volume: 1 l; air flow: 100 ml min-1) were used. |  | Ultra sonic | GC-MS (gas chromatography mass spectrometry) |  | PHOP | Tris (2-chloro-isopropyl)phosphate | Tris(2-chloroisopropyl)phosphate | TCPP | NR | NR | Extractor Calculated | 3-10.5 | ng/m3 |  | 10-35 | ng/m3 |  | LOD source: page 5, paragraph 4. LOQ source: page 5, paragraph 4. | SER(b) | Point | 0.21 | Other | ug/m2/hr | 1 | Source: Table 5. Stat unit: ug/m2/hr; Calculated from equation b: estimated equilibrium concentration times area-specific air flow rate.
Kemmlein, 2003 | 2Env_10217 | Insulating board (low density) emission | Polyisocyanurate insulating boards (30 g/l) | Product Emissions |  | Germany | Not reported | Glass cells with volumes of 0.001-, 0.02-m3 glass dessicators, and 1-m3 standard VOC-emission test chambers (inner chamber: electropolished, stainless steel) were used for emission measurements (Fig. 1). Operating conditions were controlled at 2370.1C and 5073% RH (Jann and Wilke, 1999; Wilke et al., 2003). To simulate operating conditions of the printed circuit board (see Section 2.2), the 0.02-m3 emission test chamber was heated to 6070.1C (873% RH). The PC systems (see Section 2.2) were run continuously at standard temperature (23C) and humidity (50%). Active air sampling was done using glass tubes (25 cm X 12 mm i.d. X 14 mm o.d.) equipped with one or two polyurethane foam (PUF) plugs (12 mm diameter X 5 cm long) to which FRs adsorb. The sample volume drawn through the plugs varied between 2.5 and 40 m3 (Table 1) with an air flow between 15 and 100 lh-1 (WISA-membrane pump, ASF Thomas Industries GmbH & Co. KG). Plugs were removed for recovery of sorbed FR and subsequent analysis. Methyl-parathion dissolved in acetone was used as an internalstandard. For the determination of TEP, glass tubes (17.8 cm X 4 mm i.d.) filled with 200 mg TENAXs-TA (60–80 mesh) (sample volume: 1 l; air flow: 100 ml min-1) were used. |  | Ultra sonic | GC-MS (gas chromatography mass spectrometry) |  | PHOP | Tris (2-chloro-isopropyl)phosphate | Tris(2-chloroisopropyl)phosphate | TCPP | NR | NR | Extractor Calculated | 3-10.5 | ng/m3 |  | 10-35 | ng/m3 |  | LOD source: page 5, paragraph 4. LOQ source: page 5, paragraph 4. | SER(a) | Point | 0.7 | Other | ug/m2/hr | 1 | Source: Table 5. Stat unit: ug/m2/hr; Calculated from equation a: integrated emission concentration plus total mass on chamber walls divided by total test period times sample surface area.
Kemmlein, 2003 | 2Env_10217 | Insulating board (low density) emission | Polyisocyanurate insulating boards (30 g/l) | Product Emissions |  | Germany | Not reported | Glass cells with volumes of 0.001-, 0.02-m3 glass dessicators, and 1-m3 standard VOC-emission test chambers (inner chamber: electropolished, stainless steel) were used for emission measurements (Fig. 1). Operating conditions were controlled at 2370.1C and 5073% RH (Jann and Wilke, 1999; Wilke et al., 2003). To simulate operating conditions of the printed circuit board (see Section 2.2), the 0.02-m3 emission test chamber was heated to 6070.1C (873% RH). The PC systems (see Section 2.2) were run continuously at standard temperature (23C) and humidity (50%). Active air sampling was done using glass tubes (25 cm X 12 mm i.d. X 14 mm o.d.) equipped with one or two polyurethane foam (PUF) plugs (12 mm diameter X 5 cm long) to which FRs adsorb. The sample volume drawn through the plugs varied between 2.5 and 40 m3 (Table 1) with an air flow between 15 and 100 lh-1 (WISA-membrane pump, ASF Thomas Industries GmbH & Co. KG). Plugs were removed for recovery of sorbed FR and subsequent analysis. Methyl-parathion dissolved in acetone was used as an internalstandard. For the determination of TEP, glass tubes (17.8 cm X 4 mm i.d.) filled with 200 mg TENAXs-TA (60–80 mesh) (sample volume: 1 l; air flow: 100 ml min-1) were used. |  | Ultra sonic | GC-MS (gas chromatography mass spectrometry) |  | PHOP | Tris (2-chloro-isopropyl)phosphate | Tris(2-chloroisopropyl)phosphate | TCPP | NR | NR | Extractor Calculated | 3-10.5 | ng/m3 |  | 10-35 | ng/m3 |  | LOD source: page 5, paragraph 4. LOQ source: page 5, paragraph 4. | SER(b) | Point | 0.6 | Other | ug/m2/hr | 1 | Source: Table 5. Stat unit: ug/m2/hr; Calculated from equation b: estimated equilibrium concentration times area-specific air flow rate.
Kemmlein, 2003 | 2Env_10217 | Assembly foam (rough, new) emission | New rough surface assembly foam | Product Emissions |  | Germany | Not reported | Glass cells with volumes of 0.001-, 0.02-m3 glass dessicators, and 1-m3 standard VOC-emission test chambers (inner chamber: electropolished, stainless steel) were used for emission measurements (Fig. 1). Operating conditions were controlled at 2370.1C and 5073% RH (Jann and Wilke, 1999; Wilke et al., 2003). To simulate operating conditions of the printed circuit board (see Section 2.2), the 0.02-m3 emission test chamber was heated to 6070.1C (873% RH). The PC systems (see Section 2.2) were run continuously at standard temperature (23C) and humidity (50%). Active air sampling was done using glass tubes (25 cm X 12 mm i.d. X 14 mm o.d.) equipped with one or two polyurethane foam (PUF) plugs (12 mm diameter X 5 cm long) to which FRs adsorb. The sample volume drawn through the plugs varied between 2.5 and 40 m3 (Table 1) with an air flow between 15 and 100 lh-1 (WISA-membrane pump, ASF Thomas Industries GmbH & Co. KG). Plugs were removed for recovery of sorbed FR and subsequent analysis. Methyl-parathion dissolved in acetone was used as an internalstandard. For the determination of TEP, glass tubes (17.8 cm X 4 mm i.d.) filled with 200 mg TENAXs-TA (60–80 mesh) (sample volume: 1 l; air flow: 100 ml min-1) were used. |  | Ultra sonic | GC-MS (gas chromatography mass spectrometry) |  | PHOP | Tris (2-chloro-isopropyl)phosphate | Tris(2-chloroisopropyl)phosphate | TCPP | NR | NR | Extractor Calculated | 3-10.5 | ng/m3 |  | 10-35 | ng/m3 |  | LOD source: page 5, paragraph 4. LOQ source: page 5, paragraph 4. | SER(b) | Point | 70 | Other | ug/m2/hr | 1 | Source: Table 5. Stat unit: ug/m2/hr; Calculated from equation b: estimated equilibrium concentration times area-specific air flow rate.
Kemmlein, 2003 | 2Env_10217 | Assembly foam (rough, stored) emission | Stored rough surface assembly foam | Product Emissions |  | Germany | Not reported | Glass cells with volumes of 0.001-, 0.02-m3 glass dessicators, and 1-m3 standard VOC-emission test chambers (inner chamber: electropolished, stainless steel) were used for emission measurements (Fig. 1). Operating conditions were controlled at 2370.1C and 5073% RH (Jann and Wilke, 1999; Wilke et al., 2003). To simulate operating conditions of the printed circuit board (see Section 2.2), the 0.02-m3 emission test chamber was heated to 6070.1C (873% RH). The PC systems (see Section 2.2) were run continuously at standard temperature (23C) and humidity (50%). Active air sampling was done using glass tubes (25 cm X 12 mm i.d. X 14 mm o.d.) equipped with one or two polyurethane foam (PUF) plugs (12 mm diameter X 5 cm long) to which FRs adsorb. The sample volume drawn through the plugs varied between 2.5 and 40 m3 (Table 1) with an air flow between 15 and 100 lh-1 (WISA-membrane pump, ASF Thomas Industries GmbH & Co. KG). Plugs were removed for recovery of sorbed FR and subsequent analysis. Methyl-parathion dissolved in acetone was used as an internalstandard. For the determination of TEP, glass tubes (17.8 cm X 4 mm i.d.) filled with 200 mg TENAXs-TA (60–80 mesh) (sample volume: 1 l; air flow: 100 ml min-1) were used. |  | Ultra sonic | GC-MS (gas chromatography mass spectrometry) |  | PHOP | Tris (2-chloro-isopropyl)phosphate | Tris(2-chloroisopropyl)phosphate | TCPP | NR | NR | Extractor Calculated | 3-10.5 | ng/m3 |  | 10-35 | ng/m3 |  | LOD source: page 5, paragraph 4. LOQ source: page 5, paragraph 4. | SER(a) | Point | 130 | Other | ug/m2/hr | 1 | Source: Table 5. Stat unit: ug/m2/hr; Calculated from equation a: integrated emission concentration plus total mass on chamber walls divided by total test period times sample surface area.
Kemmlein, 2003 | 2Env_10217 | Assembly foam (rough, stored) emission | Stored rough surface assembly foam | Product Emissions |  | Germany | Not reported | Glass cells with volumes of 0.001-, 0.02-m3 glass dessicators, and 1-m3 standard VOC-emission test chambers (inner chamber: electropolished, stainless steel) were used for emission measurements (Fig. 1). Operating conditions were controlled at 2370.1C and 5073% RH (Jann and Wilke, 1999; Wilke et al., 2003). To simulate operating conditions of the printed circuit board (see Section 2.2), the 0.02-m3 emission test chamber was heated to 6070.1C (873% RH). The PC systems (see Section 2.2) were run continuously at standard temperature (23C) and humidity (50%). Active air sampling was done using glass tubes (25 cm X 12 mm i.d. X 14 mm o.d.) equipped with one or two polyurethane foam (PUF) plugs (12 mm diameter X 5 cm long) to which FRs adsorb. The sample volume drawn through the plugs varied between 2.5 and 40 m3 (Table 1) with an air flow between 15 and 100 lh-1 (WISA-membrane pump, ASF Thomas Industries GmbH & Co. KG). Plugs were removed for recovery of sorbed FR and subsequent analysis. Methyl-parathion dissolved in acetone was used as an internalstandard. For the determination of TEP, glass tubes (17.8 cm X 4 mm i.d.) filled with 200 mg TENAXs-TA (60–80 mesh) (sample volume: 1 l; air flow: 100 ml min-1) were used. |  | Ultra sonic | GC-MS (gas chromatography mass spectrometry) |  | PHOP | Tris (2-chloro-isopropyl)phosphate | Tris(2-chloroisopropyl)phosphate | TCPP | NR | NR | Extractor Calculated | 3-10.5 | ng/m3 |  | 10-35 | ng/m3 |  | LOD source: page 5, paragraph 4. LOQ source: page 5, paragraph 4. | SER(b) | Point | 140 | Other | ug/m2/hr | 1 | Source: Table 5. Stat unit: ug/m2/hr; Calculated from equation b: estimated equilibrium concentration times area-specific air flow rate.
Kemmlein, 2003 | 2Env_10217 | Assembly foam (smooth, new) emission | New smooth surface assembly foam | Product Emissions |  | Germany | Not reported | Glass cells with volumes of 0.001-, 0.02-m3 glass dessicators, and 1-m3 standard VOC-emission test chambers (inner chamber: electropolished, stainless steel) were used for emission measurements (Fig. 1). Operating conditions were controlled at 2370.1C and 5073% RH (Jann and Wilke, 1999; Wilke et al., 2003). To simulate operating conditions of the printed circuit board (see Section 2.2), the 0.02-m3 emission test chamber was heated to 6070.1C (873% RH). The PC systems (see Section 2.2) were run continuously at standard temperature (23C) and humidity (50%). Active air sampling was done using glass tubes (25 cm X 12 mm i.d. X 14 mm o.d.) equipped with one or two polyurethane foam (PUF) plugs (12 mm diameter X 5 cm long) to which FRs adsorb. The sample volume drawn through the plugs varied between 2.5 and 40 m3 (Table 1) with an air flow between 15 and 100 lh-1 (WISA-membrane pump, ASF Thomas Industries GmbH & Co. KG). Plugs were removed for recovery of sorbed FR and subsequent analysis. Methyl-parathion dissolved in acetone was used as an internalstandard. For the determination of TEP, glass tubes (17.8 cm X 4 mm i.d.) filled with 200 mg TENAXs-TA (60–80 mesh) (sample volume: 1 l; air flow: 100 ml min-1) were used. |  | Ultra sonic | GC-MS (gas chromatography mass spectrometry) |  | PHOP | Tris (2-chloro-isopropyl)phosphate | Tris(2-chloroisopropyl)phosphate | TCPP | NR | NR | Extractor Calculated | 3-10.5 | ng/m3 |  | 10-35 | ng/m3 |  | LOD source: page 5, paragraph 4. LOQ source: page 5, paragraph 4. | SER(b) | Point | 50 | Other | ug/m2/hr | 1 | Source: Table 5. Stat unit: ug/m2/hr; Calculated from equation b: estimated equilibrium concentration times area-specific air flow rate.
Kemmlein, 2003 | 2Env_10217 | Assembly foam (smooth, stored) emission | Stored smooth surface assembly foam | Product Emissions |  | Germany | Not reported | Glass cells with volumes of 0.001-, 0.02-m3 glass dessicators, and 1-m3 standard VOC-emission test chambers (inner chamber: electropolished, stainless steel) were used for emission measurements (Fig. 1). Operating conditions were controlled at 2370.1C and 5073% RH (Jann and Wilke, 1999; Wilke et al., 2003). To simulate operating conditions of the printed circuit board (see Section 2.2), the 0.02-m3 emission test chamber was heated to 6070.1C (873% RH). The PC systems (see Section 2.2) were run continuously at standard temperature (23C) and humidity (50%). Active air sampling was done using glass tubes (25 cm X 12 mm i.d. X 14 mm o.d.) equipped with one or two polyurethane foam (PUF) plugs (12 mm diameter X 5 cm long) to which FRs adsorb. The sample volume drawn through the plugs varied between 2.5 and 40 m3 (Table 1) with an air flow between 15 and 100 lh-1 (WISA-membrane pump, ASF Thomas Industries GmbH & Co. KG). Plugs were removed for recovery of sorbed FR and subsequent analysis. Methyl-parathion dissolved in acetone was used as an internalstandard. For the determination of TEP, glass tubes (17.8 cm X 4 mm i.d.) filled with 200 mg TENAXs-TA (60–80 mesh) (sample volume: 1 l; air flow: 100 ml min-1) were used. |  | Ultra sonic | GC-MS (gas chromatography mass spectrometry) |  | PHOP | Tris (2-chloro-isopropyl)phosphate | Tris(2-chloroisopropyl)phosphate | TCPP | NR | NR | Extractor Calculated | 3-10.5 | ng/m3 |  | 10-35 | ng/m3 |  | LOD source: page 5, paragraph 4. LOQ source: page 5, paragraph 4. | SER(a) | Point | 70 | Other | ug/m2/hr | 1 | Source: Table 5. Stat unit: ug/m2/hr; Calculated from equation a: integrated emission concentration plus total mass on chamber walls divided by total test period times sample surface area.
Kemmlein, 2003 | 2Env_10217 | Assembly foam (smooth, stored) emission | Stored smooth surface assembly foam | Product Emissions |  | Germany | Not reported | Glass cells with volumes of 0.001-, 0.02-m3 glass dessicators, and 1-m3 standard VOC-emission test chambers (inner chamber: electropolished, stainless steel) were used for emission measurements (Fig. 1). Operating conditions were controlled at 2370.1C and 5073% RH (Jann and Wilke, 1999; Wilke et al., 2003). To simulate operating conditions of the printed circuit board (see Section 2.2), the 0.02-m3 emission test chamber was heated to 6070.1C (873% RH). The PC systems (see Section 2.2) were run continuously at standard temperature (23C) and humidity (50%). Active air sampling was done using glass tubes (25 cm X 12 mm i.d. X 14 mm o.d.) equipped with one or two polyurethane foam (PUF) plugs (12 mm diameter X 5 cm long) to which FRs adsorb. The sample volume drawn through the plugs varied between 2.5 and 40 m3 (Table 1) with an air flow between 15 and 100 lh-1 (WISA-membrane pump, ASF Thomas Industries GmbH & Co. KG). Plugs were removed for recovery of sorbed FR and subsequent analysis. Methyl-parathion dissolved in acetone was used as an internalstandard. For the determination of TEP, glass tubes (17.8 cm X 4 mm i.d.) filled with 200 mg TENAXs-TA (60–80 mesh) (sample volume: 1 l; air flow: 100 ml min-1) were used. |  | Ultra sonic | GC-MS (gas chromatography mass spectrometry) |  | PHOP | Tris (2-chloro-isopropyl)phosphate | Tris(2-chloroisopropyl)phosphate | TCPP | NR | NR | Extractor Calculated | 3-10.5 | ng/m3 |  | 10-35 | ng/m3 |  | LOD source: page 5, paragraph 4. LOQ source: page 5, paragraph 4. | SER(b) | Point | 50 | Other | ug/m2/hr | 1 | Source: Table 5. Stat unit: ug/m2/hr; Calculated from equation b: estimated equilibrium concentration times area-specific air flow rate.
Kemmlein, 2003 | 2Env_10217 | Upholstery stool emission | Upholstery stool | Product Emissions |  | Germany | Not reported | Glass cells with volumes of 0.001-, 0.02-m3 glass dessicators, and 1-m3 standard VOC-emission test chambers (inner chamber: electropolished, stainless steel) were used for emission measurements (Fig. 1). Operating conditions were controlled at 2370.1C and 5073% RH (Jann and Wilke, 1999; Wilke et al., 2003). To simulate operating conditions of the printed circuit board (see Section 2.2), the 0.02-m3 emission test chamber was heated to 6070.1C (873% RH). The PC systems (see Section 2.2) were run continuously at standard temperature (23C) and humidity (50%). Active air sampling was done using glass tubes (25 cm X 12 mm i.d. X 14 mm o.d.) equipped with one or two polyurethane foam (PUF) plugs (12 mm diameter X 5 cm long) to which FRs adsorb. The sample volume drawn through the plugs varied between 2.5 and 40 m3 (Table 1) with an air flow between 15 and 100 lh-1 (WISA-membrane pump, ASF Thomas Industries GmbH & Co. KG). Plugs were removed for recovery of sorbed FR and subsequent analysis. Methyl-parathion dissolved in acetone was used as an internalstandard. For the determination of TEP, glass tubes (17.8 cm X 4 mm i.d.) filled with 200 mg TENAXs-TA (60–80 mesh) (sample volume: 1 l; air flow: 100 ml min-1) were used. |  | Ultra sonic | GC-MS (gas chromatography mass spectrometry) |  | PHOP | Tris (2-chloro-isopropyl)phosphate | Tris(2-chloroisopropyl)phosphate | TCPP | NR | NR | Extractor Calculated | 3-10.5 | ng/m3 |  | 10-35 | ng/m3 |  | LOD source: page 5, paragraph 4. LOQ source: page 5, paragraph 4. | SER(a) | Point | 28 | Other | ug/m2/hr | 1 | Source: Table 5. Stat unit: ug/m2/hr; Calculated from equation a: integrated emission concentration plus total mass on chamber walls divided by total test period times sample surface area.
Kemmlein, 2003 | 2Env_10217 | Upholstery stool emission | Upholstery stool | Product Emissions |  | Germany | Not reported | Glass cells with volumes of 0.001-, 0.02-m3 glass dessicators, and 1-m3 standard VOC-emission test chambers (inner chamber: electropolished, stainless steel) were used for emission measurements (Fig. 1). Operating conditions were controlled at 2370.1C and 5073% RH (Jann and Wilke, 1999; Wilke et al., 2003). To simulate operating conditions of the printed circuit board (see Section 2.2), the 0.02-m3 emission test chamber was heated to 6070.1C (873% RH). The PC systems (see Section 2.2) were run continuously at standard temperature (23C) and humidity (50%). Active air sampling was done using glass tubes (25 cm X 12 mm i.d. X 14 mm o.d.) equipped with one or two polyurethane foam (PUF) plugs (12 mm diameter X 5 cm long) to which FRs adsorb. The sample volume drawn through the plugs varied between 2.5 and 40 m3 (Table 1) with an air flow between 15 and 100 lh-1 (WISA-membrane pump, ASF Thomas Industries GmbH & Co. KG). Plugs were removed for recovery of sorbed FR and subsequent analysis. Methyl-parathion dissolved in acetone was used as an internalstandard. For the determination of TEP, glass tubes (17.8 cm X 4 mm i.d.) filled with 200 mg TENAXs-TA (60–80 mesh) (sample volume: 1 l; air flow: 100 ml min-1) were used. |  | Ultra sonic | GC-MS (gas chromatography mass spectrometry) |  | PHOP | Tris (2-chloro-isopropyl)phosphate | Tris(2-chloroisopropyl)phosphate | TCPP | NR | NR | Extractor Calculated | 3-10.5 | ng/m3 |  | 10-35 | ng/m3 |  | LOD source: page 5, paragraph 4. LOQ source: page 5, paragraph 4. | SER(b) | Point | 36 | Other | ug/m2/hr | 1 | Source: Table 5. Stat unit: ug/m2/hr; Calculated from equation b: estimated equilibrium concentration times area-specific air flow rate.
Kemmlein, 2003 | 2Env_10217 | Upholstery foam emission | Upholstery foam | Product Emissions |  | Germany | Not reported | Glass cells with volumes of 0.001-, 0.02-m3 glass dessicators, and 1-m3 standard VOC-emission test chambers (inner chamber: electropolished, stainless steel) were used for emission measurements (Fig. 1). Operating conditions were controlled at 2370.1C and 5073% RH (Jann and Wilke, 1999; Wilke et al., 2003). To simulate operating conditions of the printed circuit board (see Section 2.2), the 0.02-m3 emission test chamber was heated to 6070.1C (873% RH). The PC systems (see Section 2.2) were run continuously at standard temperature (23C) and humidity (50%). Active air sampling was done using glass tubes (25 cm X 12 mm i.d. X 14 mm o.d.) equipped with one or two polyurethane foam (PUF) plugs (12 mm diameter X 5 cm long) to which FRs adsorb. The sample volume drawn through the plugs varied between 2.5 and 40 m3 (Table 1) with an air flow between 15 and 100 lh-1 (WISA-membrane pump, ASF Thomas Industries GmbH & Co. KG). Plugs were removed for recovery of sorbed FR and subsequent analysis. Methyl-parathion dissolved in acetone was used as an internalstandard. For the determination of TEP, glass tubes (17.8 cm X 4 mm i.d.) filled with 200 mg TENAXs-TA (60–80 mesh) (sample volume: 1 l; air flow: 100 ml min-1) were used. |  | Ultra sonic | GC-MS (gas chromatography mass spectrometry) |  | PHOP | Tris (2-chloro-isopropyl)phosphate | Tris(2-chloroisopropyl)phosphate | TCPP | NR | NR | Extractor Calculated | 3-10.5 | ng/m3 |  | 10-35 | ng/m3 |  | LOD source: page 5, paragraph 4. LOQ source: page 5, paragraph 4. | SER(b) | Point | 77 | Other | ug/m2/hr | 1 | Source: Table 5. Stat unit: ug/m2/hr; Calculated from equation b: estimated equilibrium concentration times area-specific air flow rate.
Kemmlein, 2003 | 2Env_10217 | Mattress emission | Mattress | Product Emissions |  | Germany | Not reported | Glass cells with volumes of 0.001-, 0.02-m3 glass dessicators, and 1-m3 standard VOC-emission test chambers (inner chamber: electropolished, stainless steel) were used for emission measurements (Fig. 1). Operating conditions were controlled at 2370.1C and 5073% RH (Jann and Wilke, 1999; Wilke et al., 2003). To simulate operating conditions of the printed circuit board (see Section 2.2), the 0.02-m3 emission test chamber was heated to 6070.1C (873% RH). The PC systems (see Section 2.2) were run continuously at standard temperature (23C) and humidity (50%). Active air sampling was done using glass tubes (25 cm X 12 mm i.d. X 14 mm o.d.) equipped with one or two polyurethane foam (PUF) plugs (12 mm diameter X 5 cm long) to which FRs adsorb. The sample volume drawn through the plugs varied between 2.5 and 40 m3 (Table 1) with an air flow between 15 and 100 lh-1 (WISA-membrane pump, ASF Thomas Industries GmbH & Co. KG). Plugs were removed for recovery of sorbed FR and subsequent analysis. Methyl-parathion dissolved in acetone was used as an internalstandard. For the determination of TEP, glass tubes (17.8 cm X 4 mm i.d.) filled with 200 mg TENAXs-TA (60–80 mesh) (sample volume: 1 l; air flow: 100 ml min-1) were used. |  | Ultra sonic | GC-MS (gas chromatography mass spectrometry) |  | PHOP | Tris (2-chloro-isopropyl)phosphate | Tris(2-chloroisopropyl)phosphate | TCPP | NR | NR | Extractor Calculated | 3-10.5 | ng/m3 |  | 10-35 | ng/m3 |  | LOD source: page 5, paragraph 4. LOQ source: page 5, paragraph 4. | SER(b) | Point | 0.012 | Other | ug/m2/hr | 1 | Source: Table 5. Stat unit: ug/m2/hr; Calculated from equation b: estimated equilibrium concentration times area-specific air flow rate.
Tokumura, 2019 | 2Env_00923 | Emissions from curtains to air | polyester curtain samples | Product Emissions |  | Japan | 2014 | "PFR emissions from the polyester curtain samples were measured by means of a standard emission microchamber method (ISO, 2011), with some modifications Briefly a cubic stainless-steel container (10 cm×10 cm × 5 cm height) was used as an emission cell (Yamashita et al., 2010). Pieces of polyurethane foam (PUF) (90mm diameter, 10mm thickness, SIBATA, Saitama, Japan) were attached to the lid of the emission cell to adsorb the PFRs emitted from the curtains. The emission cell was placed on each curtain in a constant-temperature oven (20 °C) for a predetermined time (48, 72, 168 h), and then the foam was removed for analysis of the emitted PFRs." | Air | "Foam with surrogate standards was ultrasonically extracted in 30 mL of acetone for 30 min." | GC-MS (gas chromatography mass spectrometry) | "The standard emission microchamber method involves heating the microchamber to recover and sample the SVOCs adsorbed on the microchamber wall after the emission test (ISO, 2011), but because some PFRs undergo thermal decomposition, we collected PFRs ad?sorbed on the inner wall of the stainless-steel container by washing it with 10 mL of acetone and analyzing the acetone solutions. Triplicate indirect migration experiments were conducted under each set of op?erating conditions." | PHOP | Tris(1,3-dichloroisopropyl) phosphate | Tris(1,3-dichloro-2-propyl) phosphate | TDCPP | Above 0 | >0 | Study Reported | <2000 | ng/g |  | NR | NR |  | DF: NR, but the study implies that it's >0; LOD: text in section 2.1. LOQ: NR. | Curtain 5 at 0 hour | Arithmetic Mean | 0 | ug/m2 | ug/m2 | 3 | Table S2
Tokumura, 2019 | 2Env_00923 | Emissions from curtains to air | polyester curtain samples | Product Emissions |  | Japan | 2014 | "PFR emissions from the polyester curtain samples were measured by means of a standard emission microchamber method (ISO, 2011), with some modifications Briefly a cubic stainless-steel container (10 cm×10 cm × 5 cm height) was used as an emission cell (Yamashita et al., 2010). Pieces of polyurethane foam (PUF) (90mm diameter, 10mm thickness, SIBATA, Saitama, Japan) were attached to the lid of the emission cell to adsorb the PFRs emitted from the curtains. The emission cell was placed on each curtain in a constant-temperature oven (20 °C) for a predetermined time (48, 72, 168 h), and then the foam was removed for analysis of the emitted PFRs." | Air | "Foam with surrogate standards was ultrasonically extracted in 30 mL of acetone for 30 min." | GC-MS (gas chromatography mass spectrometry) | "The standard emission microchamber method involves heating the microchamber to recover and sample the SVOCs adsorbed on the microchamber wall after the emission test (ISO, 2011), but because some PFRs undergo thermal decomposition, we collected PFRs ad?sorbed on the inner wall of the stainless-steel container by washing it with 10 mL of acetone and analyzing the acetone solutions. Triplicate indirect migration experiments were conducted under each set of op?erating conditions." | PHOP | Tris(1,3-dichloroisopropyl) phosphate | Tris(1,3-dichloro-2-propyl) phosphate | TDCPP | Above 0 | >0 | Study Reported | <2000 | ng/g |  | NR | NR |  | DF: NR, but the study implies that it's >0; LOD: text in section 2.1. LOQ: NR. | Curtain 5 at 48 hour | Arithmetic Mean | 2.3 | ug/m2 | ug/m2 | 3 | Table S2
Tokumura, 2019 | 2Env_00923 | Emissions from curtains to air | polyester curtain samples | Product Emissions |  | Japan | 2014 | "PFR emissions from the polyester curtain samples were measured by means of a standard emission microchamber method (ISO, 2011), with some modifications Briefly a cubic stainless-steel container (10 cm×10 cm × 5 cm height) was used as an emission cell (Yamashita et al., 2010). Pieces of polyurethane foam (PUF) (90mm diameter, 10mm thickness, SIBATA, Saitama, Japan) were attached to the lid of the emission cell to adsorb the PFRs emitted from the curtains. The emission cell was placed on each curtain in a constant-temperature oven (20 °C) for a predetermined time (48, 72, 168 h), and then the foam was removed for analysis of the emitted PFRs." | Air | "Foam with surrogate standards was ultrasonically extracted in 30 mL of acetone for 30 min." | GC-MS (gas chromatography mass spectrometry) | "The standard emission microchamber method involves heating the microchamber to recover and sample the SVOCs adsorbed on the microchamber wall after the emission test (ISO, 2011), but because some PFRs undergo thermal decomposition, we collected PFRs ad?sorbed on the inner wall of the stainless-steel container by washing it with 10 mL of acetone and analyzing the acetone solutions. Triplicate indirect migration experiments were conducted under each set of op?erating conditions." | PHOP | Tris(1,3-dichloroisopropyl) phosphate | Tris(1,3-dichloro-2-propyl) phosphate | TDCPP | Above 0 | >0 | Study Reported | <2000 | ng/g |  | NR | NR |  | DF: NR, but the study implies that it's >0; LOD: text in section 2.1. LOQ: NR. | Curtain 5 at 48 hour | Std. Deviation | 0.25 | ug/m2 | ug/m2 | 3 | Table S2
Tokumura, 2019 | 2Env_00923 | Emissions from curtains to air | polyester curtain samples | Product Emissions |  | Japan | 2014 | "PFR emissions from the polyester curtain samples were measured by means of a standard emission microchamber method (ISO, 2011), with some modifications Briefly a cubic stainless-steel container (10 cm×10 cm × 5 cm height) was used as an emission cell (Yamashita et al., 2010). Pieces of polyurethane foam (PUF) (90mm diameter, 10mm thickness, SIBATA, Saitama, Japan) were attached to the lid of the emission cell to adsorb the PFRs emitted from the curtains. The emission cell was placed on each curtain in a constant-temperature oven (20 °C) for a predetermined time (48, 72, 168 h), and then the foam was removed for analysis of the emitted PFRs." | Air | "Foam with surrogate standards was ultrasonically extracted in 30 mL of acetone for 30 min." | GC-MS (gas chromatography mass spectrometry) | "The standard emission microchamber method involves heating the microchamber to recover and sample the SVOCs adsorbed on the microchamber wall after the emission test (ISO, 2011), but because some PFRs undergo thermal decomposition, we collected PFRs ad?sorbed on the inner wall of the stainless-steel container by washing it with 10 mL of acetone and analyzing the acetone solutions. Triplicate indirect migration experiments were conducted under each set of op?erating conditions." | PHOP | Tris(1,3-dichloroisopropyl) phosphate | Tris(1,3-dichloro-2-propyl) phosphate | TDCPP | Above 0 | >0 | Study Reported | <2000 | ng/g |  | NR | NR |  | DF: NR, but the study implies that it's >0; LOD: text in section 2.1. LOQ: NR. | Curtain 5 at 72 hour | Arithmetic Mean | 4.1 | ug/m2 | ug/m2 | 3 | Table S2
Tokumura, 2019 | 2Env_00923 | Emissions from curtains to air | polyester curtain samples | Product Emissions |  | Japan | 2014 | "PFR emissions from the polyester curtain samples were measured by means of a standard emission microchamber method (ISO, 2011), with some modifications Briefly a cubic stainless-steel container (10 cm×10 cm × 5 cm height) was used as an emission cell (Yamashita et al., 2010). Pieces of polyurethane foam (PUF) (90mm diameter, 10mm thickness, SIBATA, Saitama, Japan) were attached to the lid of the emission cell to adsorb the PFRs emitted from the curtains. The emission cell was placed on each curtain in a constant-temperature oven (20 °C) for a predetermined time (48, 72, 168 h), and then the foam was removed for analysis of the emitted PFRs." | Air | "Foam with surrogate standards was ultrasonically extracted in 30 mL of acetone for 30 min." | GC-MS (gas chromatography mass spectrometry) | "The standard emission microchamber method involves heating the microchamber to recover and sample the SVOCs adsorbed on the microchamber wall after the emission test (ISO, 2011), but because some PFRs undergo thermal decomposition, we collected PFRs ad?sorbed on the inner wall of the stainless-steel container by washing it with 10 mL of acetone and analyzing the acetone solutions. Triplicate indirect migration experiments were conducted under each set of op?erating conditions." | PHOP | Tris(1,3-dichloroisopropyl) phosphate | Tris(1,3-dichloro-2-propyl) phosphate | TDCPP | Above 0 | >0 | Study Reported | <2000 | ng/g |  | NR | NR |  | DF: NR, but the study implies that it's >0; LOD: text in section 2.1. LOQ: NR. | Curtain 5 at 72 hour | Std. Deviation | 0.39 | ug/m2 | ug/m2 | 3 | Table S2
Tokumura, 2019 | 2Env_00923 | Emissions from curtains to air | polyester curtain samples | Product Emissions |  | Japan | 2014 | "PFR emissions from the polyester curtain samples were measured by means of a standard emission microchamber method (ISO, 2011), with some modifications Briefly a cubic stainless-steel container (10 cm×10 cm × 5 cm height) was used as an emission cell (Yamashita et al., 2010). Pieces of polyurethane foam (PUF) (90mm diameter, 10mm thickness, SIBATA, Saitama, Japan) were attached to the lid of the emission cell to adsorb the PFRs emitted from the curtains. The emission cell was placed on each curtain in a constant-temperature oven (20 °C) for a predetermined time (48, 72, 168 h), and then the foam was removed for analysis of the emitted PFRs." | Air | "Foam with surrogate standards was ultrasonically extracted in 30 mL of acetone for 30 min." | GC-MS (gas chromatography mass spectrometry) | "The standard emission microchamber method involves heating the microchamber to recover and sample the SVOCs adsorbed on the microchamber wall after the emission test (ISO, 2011), but because some PFRs undergo thermal decomposition, we collected PFRs ad?sorbed on the inner wall of the stainless-steel container by washing it with 10 mL of acetone and analyzing the acetone solutions. Triplicate indirect migration experiments were conducted under each set of op?erating conditions." | PHOP | Tris(1,3-dichloroisopropyl) phosphate | Tris(1,3-dichloro-2-propyl) phosphate | TDCPP | Above 0 | >0 | Study Reported | <2000 | ng/g |  | NR | NR |  | DF: NR, but the study implies that it's >0; LOD: text in section 2.1. LOQ: NR. | Curtain 5 at 168 hour | Arithmetic Mean | 6.9 | ug/m2 | ug/m2 | 3 | Table S2
Tokumura, 2019 | 2Env_00923 | Emissions from curtains to air | polyester curtain samples | Product Emissions |  | Japan | 2014 | "PFR emissions from the polyester curtain samples were measured by means of a standard emission microchamber method (ISO, 2011), with some modifications Briefly a cubic stainless-steel container (10 cm×10 cm × 5 cm height) was used as an emission cell (Yamashita et al., 2010). Pieces of polyurethane foam (PUF) (90mm diameter, 10mm thickness, SIBATA, Saitama, Japan) were attached to the lid of the emission cell to adsorb the PFRs emitted from the curtains. The emission cell was placed on each curtain in a constant-temperature oven (20 °C) for a predetermined time (48, 72, 168 h), and then the foam was removed for analysis of the emitted PFRs." | Air | "Foam with surrogate standards was ultrasonically extracted in 30 mL of acetone for 30 min." | GC-MS (gas chromatography mass spectrometry) | "The standard emission microchamber method involves heating the microchamber to recover and sample the SVOCs adsorbed on the microchamber wall after the emission test (ISO, 2011), but because some PFRs undergo thermal decomposition, we collected PFRs ad?sorbed on the inner wall of the stainless-steel container by washing it with 10 mL of acetone and analyzing the acetone solutions. Triplicate indirect migration experiments were conducted under each set of op?erating conditions." | PHOP | Tris(1,3-dichloroisopropyl) phosphate | Tris(1,3-dichloro-2-propyl) phosphate | TDCPP | Above 0 | >0 | Study Reported | <2000 | ng/g |  | NR | NR |  | DF: NR, but the study implies that it's >0; LOD: text in section 2.1. LOQ: NR. | Curtain 5 at 168 hour | Std. Deviation | 0.54 | ug/m2 | ug/m2 | 3 | Table S2
Tokumura, 2019 | 2Env_00923 | Emissions from curtains to air | polyester curtain samples | Product Emissions |  | Japan | 2014 | "PFR emissions from the polyester curtain samples were measured by means of a standard emission microchamber method (ISO, 2011), with some modifications Briefly a cubic stainless-steel container (10 cm×10 cm × 5 cm height) was used as an emission cell (Yamashita et al., 2010). Pieces of polyurethane foam (PUF) (90mm diameter, 10mm thickness, SIBATA, Saitama, Japan) were attached to the lid of the emission cell to adsorb the PFRs emitted from the curtains. The emission cell was placed on each curtain in a constant-temperature oven (20 °C) for a predetermined time (48, 72, 168 h), and then the foam was removed for analysis of the emitted PFRs." | Air | "Foam with surrogate standards was ultrasonically extracted in 30 mL of acetone for 30 min." | GC-MS (gas chromatography mass spectrometry) | "The standard emission microchamber method involves heating the microchamber to recover and sample the SVOCs adsorbed on the microchamber wall after the emission test (ISO, 2011), but because some PFRs undergo thermal decomposition, we collected PFRs ad?sorbed on the inner wall of the stainless-steel container by washing it with 10 mL of acetone and analyzing the acetone solutions. Triplicate indirect migration experiments were conducted under each set of op?erating conditions." | PHOP | Tris(1,3-dichloroisopropyl) phosphate | Tris(1,3-dichloro-2-propyl) phosphate | TDCPP | Above 0 | >0 | Study Reported | <2000 | ng/g |  | NR | NR |  | DF: NR, but the study implies that it's >0; LOD: text in section 2.1. LOQ: NR. | Curtain 8 at 0 hour | Arithmetic Mean | 0 | ug/m2 | ug/m2 | 3 | Table S2
Tokumura, 2019 | 2Env_00923 | Emissions from curtains to air | polyester curtain samples | Product Emissions |  | Japan | 2014 | "PFR emissions from the polyester curtain samples were measured by means of a standard emission microchamber method (ISO, 2011), with some modifications Briefly a cubic stainless-steel container (10 cm×10 cm × 5 cm height) was used as an emission cell (Yamashita et al., 2010). Pieces of polyurethane foam (PUF) (90mm diameter, 10mm thickness, SIBATA, Saitama, Japan) were attached to the lid of the emission cell to adsorb the PFRs emitted from the curtains. The emission cell was placed on each curtain in a constant-temperature oven (20 °C) for a predetermined time (48, 72, 168 h), and then the foam was removed for analysis of the emitted PFRs." | Air | "Foam with surrogate standards was ultrasonically extracted in 30 mL of acetone for 30 min." | GC-MS (gas chromatography mass spectrometry) | "The standard emission microchamber method involves heating the microchamber to recover and sample the SVOCs adsorbed on the microchamber wall after the emission test (ISO, 2011), but because some PFRs undergo thermal decomposition, we collected PFRs ad?sorbed on the inner wall of the stainless-steel container by washing it with 10 mL of acetone and analyzing the acetone solutions. Triplicate indirect migration experiments were conducted under each set of op?erating conditions." | PHOP | Tris(1,3-dichloroisopropyl) phosphate | Tris(1,3-dichloro-2-propyl) phosphate | TDCPP | Above 0 | >0 | Study Reported | <2000 | ng/g |  | NR | NR |  | DF: NR, but the study implies that it's >0; LOD: text in section 2.1. LOQ: NR. | Curtain 8 at 24 hour | Arithmetic Mean | 6.2 | ug/m2 | ug/m2 | 3 | Table S2
Tokumura, 2019 | 2Env_00923 | Emissions from curtains to air | polyester curtain samples | Product Emissions |  | Japan | 2014 | "PFR emissions from the polyester curtain samples were measured by means of a standard emission microchamber method (ISO, 2011), with some modifications Briefly a cubic stainless-steel container (10 cm×10 cm × 5 cm height) was used as an emission cell (Yamashita et al., 2010). Pieces of polyurethane foam (PUF) (90mm diameter, 10mm thickness, SIBATA, Saitama, Japan) were attached to the lid of the emission cell to adsorb the PFRs emitted from the curtains. The emission cell was placed on each curtain in a constant-temperature oven (20 °C) for a predetermined time (48, 72, 168 h), and then the foam was removed for analysis of the emitted PFRs." | Air | "Foam with surrogate standards was ultrasonically extracted in 30 mL of acetone for 30 min." | GC-MS (gas chromatography mass spectrometry) | "The standard emission microchamber method involves heating the microchamber to recover and sample the SVOCs adsorbed on the microchamber wall after the emission test (ISO, 2011), but because some PFRs undergo thermal decomposition, we collected PFRs ad?sorbed on the inner wall of the stainless-steel container by washing it with 10 mL of acetone and analyzing the acetone solutions. Triplicate indirect migration experiments were conducted under each set of op?erating conditions." | PHOP | Tris(1,3-dichloroisopropyl) phosphate | Tris(1,3-dichloro-2-propyl) phosphate | TDCPP | Above 0 | >0 | Study Reported | <2000 | ng/g |  | NR | NR |  | DF: NR, but the study implies that it's >0; LOD: text in section 2.1. LOQ: NR. | Curtain 8 at 24 hour | Std. Deviation | 0.66 | ug/m2 | ug/m2 | 3 | Table S2
Tokumura, 2019 | 2Env_00923 | Emissions from curtains to air | polyester curtain samples | Product Emissions |  | Japan | 2014 | "PFR emissions from the polyester curtain samples were measured by means of a standard emission microchamber method (ISO, 2011), with some modifications Briefly a cubic stainless-steel container (10 cm×10 cm × 5 cm height) was used as an emission cell (Yamashita et al., 2010). Pieces of polyurethane foam (PUF) (90mm diameter, 10mm thickness, SIBATA, Saitama, Japan) were attached to the lid of the emission cell to adsorb the PFRs emitted from the curtains. The emission cell was placed on each curtain in a constant-temperature oven (20 °C) for a predetermined time (48, 72, 168 h), and then the foam was removed for analysis of the emitted PFRs." | Air | "Foam with surrogate standards was ultrasonically extracted in 30 mL of acetone for 30 min." | GC-MS (gas chromatography mass spectrometry) | "The standard emission microchamber method involves heating the microchamber to recover and sample the SVOCs adsorbed on the microchamber wall after the emission test (ISO, 2011), but because some PFRs undergo thermal decomposition, we collected PFRs ad?sorbed on the inner wall of the stainless-steel container by washing it with 10 mL of acetone and analyzing the acetone solutions. Triplicate indirect migration experiments were conducted under each set of op?erating conditions." | PHOP | Tris(1,3-dichloroisopropyl) phosphate | Tris(1,3-dichloro-2-propyl) phosphate | TDCPP | Above 0 | >0 | Study Reported | <2000 | ng/g |  | NR | NR |  | DF: NR, but the study implies that it's >0; LOD: text in section 2.1. LOQ: NR. | Curtain 8 at 48 hour | Arithmetic Mean | 7.2 | ug/m2 | ug/m2 | 3 | Table S2
Tokumura, 2019 | 2Env_00923 | Emissions from curtains to air | polyester curtain samples | Product Emissions |  | Japan | 2014 | "PFR emissions from the polyester curtain samples were measured by means of a standard emission microchamber method (ISO, 2011), with some modifications Briefly a cubic stainless-steel container (10 cm×10 cm × 5 cm height) was used as an emission cell (Yamashita et al., 2010). Pieces of polyurethane foam (PUF) (90mm diameter, 10mm thickness, SIBATA, Saitama, Japan) were attached to the lid of the emission cell to adsorb the PFRs emitted from the curtains. The emission cell was placed on each curtain in a constant-temperature oven (20 °C) for a predetermined time (48, 72, 168 h), and then the foam was removed for analysis of the emitted PFRs." | Air | "Foam with surrogate standards was ultrasonically extracted in 30 mL of acetone for 30 min." | GC-MS (gas chromatography mass spectrometry) | "The standard emission microchamber method involves heating the microchamber to recover and sample the SVOCs adsorbed on the microchamber wall after the emission test (ISO, 2011), but because some PFRs undergo thermal decomposition, we collected PFRs ad?sorbed on the inner wall of the stainless-steel container by washing it with 10 mL of acetone and analyzing the acetone solutions. Triplicate indirect migration experiments were conducted under each set of op?erating conditions." | PHOP | Tris(1,3-dichloroisopropyl) phosphate | Tris(1,3-dichloro-2-propyl) phosphate | TDCPP | Above 0 | >0 | Study Reported | <2000 | ng/g |  | NR | NR |  | DF: NR, but the study implies that it's >0; LOD: text in section 2.1. LOQ: NR. | Curtain 8 at 48 hour | Std. Deviation | 1.4 | ug/m2 | ug/m2 | 3 | Table S2
Tokumura, 2019 | 2Env_00923 | Emissions from curtains to air | polyester curtain samples | Product Emissions |  | Japan | 2014 | "PFR emissions from the polyester curtain samples were measured by means of a standard emission microchamber method (ISO, 2011), with some modifications Briefly a cubic stainless-steel container (10 cm×10 cm × 5 cm height) was used as an emission cell (Yamashita et al., 2010). Pieces of polyurethane foam (PUF) (90mm diameter, 10mm thickness, SIBATA, Saitama, Japan) were attached to the lid of the emission cell to adsorb the PFRs emitted from the curtains. The emission cell was placed on each curtain in a constant-temperature oven (20 °C) for a predetermined time (48, 72, 168 h), and then the foam was removed for analysis of the emitted PFRs." | Air | "Foam with surrogate standards was ultrasonically extracted in 30 mL of acetone for 30 min." | GC-MS (gas chromatography mass spectrometry) | "The standard emission microchamber method involves heating the microchamber to recover and sample the SVOCs adsorbed on the microchamber wall after the emission test (ISO, 2011), but because some PFRs undergo thermal decomposition, we collected PFRs ad?sorbed on the inner wall of the stainless-steel container by washing it with 10 mL of acetone and analyzing the acetone solutions. Triplicate indirect migration experiments were conducted under each set of op?erating conditions." | PHOP | Tris(1,3-dichloroisopropyl) phosphate | Tris(1,3-dichloro-2-propyl) phosphate | TDCPP | Above 0 | >0 | Study Reported | <2000 | ng/g |  | NR | NR |  | DF: NR, but the study implies that it's >0; LOD: text in section 2.1. LOQ: NR. | Curtain 8 at 72 hour | Arithmetic Mean | 12 | ug/m2 | ug/m2 | 3 | Table S2
Tokumura, 2019 | 2Env_00923 | Emissions from curtains to air | polyester curtain samples | Product Emissions |  | Japan | 2014 | "PFR emissions from the polyester curtain samples were measured by means of a standard emission microchamber method (ISO, 2011), with some modifications Briefly a cubic stainless-steel container (10 cm×10 cm × 5 cm height) was used as an emission cell (Yamashita et al., 2010). Pieces of polyurethane foam (PUF) (90mm diameter, 10mm thickness, SIBATA, Saitama, Japan) were attached to the lid of the emission cell to adsorb the PFRs emitted from the curtains. The emission cell was placed on each curtain in a constant-temperature oven (20 °C) for a predetermined time (48, 72, 168 h), and then the foam was removed for analysis of the emitted PFRs." | Air | "Foam with surrogate standards was ultrasonically extracted in 30 mL of acetone for 30 min." | GC-MS (gas chromatography mass spectrometry) | "The standard emission microchamber method involves heating the microchamber to recover and sample the SVOCs adsorbed on the microchamber wall after the emission test (ISO, 2011), but because some PFRs undergo thermal decomposition, we collected PFRs ad?sorbed on the inner wall of the stainless-steel container by washing it with 10 mL of acetone and analyzing the acetone solutions. Triplicate indirect migration experiments were conducted under each set of op?erating conditions." | PHOP | Tris(1,3-dichloroisopropyl) phosphate | Tris(1,3-dichloro-2-propyl) phosphate | TDCPP | Above 0 | >0 | Study Reported | <2000 | ng/g |  | NR | NR |  | DF: NR, but the study implies that it's >0; LOD: text in section 2.1. LOQ: NR. | Curtain 8 at 72 hour | Std. Deviation | 2.3 | ug/m2 | ug/m2 | 3 | Table S2
Tokumura, 2019 | 2Env_00923 | Emissions from curtains to air | polyester curtain samples | Product Emissions |  | Japan | 2014 | "PFR emissions from the polyester curtain samples were measured by means of a standard emission microchamber method (ISO, 2011), with some modifications Briefly a cubic stainless-steel container (10 cm×10 cm × 5 cm height) was used as an emission cell (Yamashita et al., 2010). Pieces of polyurethane foam (PUF) (90mm diameter, 10mm thickness, SIBATA, Saitama, Japan) were attached to the lid of the emission cell to adsorb the PFRs emitted from the curtains. The emission cell was placed on each curtain in a constant-temperature oven (20 °C) for a predetermined time (48, 72, 168 h), and then the foam was removed for analysis of the emitted PFRs." | Air | "Foam with surrogate standards was ultrasonically extracted in 30 mL of acetone for 30 min." | GC-MS (gas chromatography mass spectrometry) | "The standard emission microchamber method involves heating the microchamber to recover and sample the SVOCs adsorbed on the microchamber wall after the emission test (ISO, 2011), but because some PFRs undergo thermal decomposition, we collected PFRs ad?sorbed on the inner wall of the stainless-steel container by washing it with 10 mL of acetone and analyzing the acetone solutions. Triplicate indirect migration experiments were conducted under each set of op?erating conditions." | PHOP | Tris(1,3-dichloroisopropyl) phosphate | Tris(1,3-dichloro-2-propyl) phosphate | TDCPP | Above 0 | >0 | Study Reported | <2000 | ng/g |  | NR | NR |  | DF: NR, but the study implies that it's >0; LOD: text in section 2.1. LOQ: NR. | Curtain 8 at 120 hour | Arithmetic Mean | 19 | ug/m2 | ug/m2 | 3 | Table S2
Tokumura, 2019 | 2Env_00923 | Emissions from curtains to air | polyester curtain samples | Product Emissions |  | Japan | 2014 | "PFR emissions from the polyester curtain samples were measured by means of a standard emission microchamber method (ISO, 2011), with some modifications Briefly a cubic stainless-steel container (10 cm×10 cm × 5 cm height) was used as an emission cell (Yamashita et al., 2010). Pieces of polyurethane foam (PUF) (90mm diameter, 10mm thickness, SIBATA, Saitama, Japan) were attached to the lid of the emission cell to adsorb the PFRs emitted from the curtains. The emission cell was placed on each curtain in a constant-temperature oven (20 °C) for a predetermined time (48, 72, 168 h), and then the foam was removed for analysis of the emitted PFRs." | Air | "Foam with surrogate standards was ultrasonically extracted in 30 mL of acetone for 30 min." | GC-MS (gas chromatography mass spectrometry) | "The standard emission microchamber method involves heating the microchamber to recover and sample the SVOCs adsorbed on the microchamber wall after the emission test (ISO, 2011), but because some PFRs undergo thermal decomposition, we collected PFRs ad?sorbed on the inner wall of the stainless-steel container by washing it with 10 mL of acetone and analyzing the acetone solutions. Triplicate indirect migration experiments were conducted under each set of op?erating conditions." | PHOP | Tris(1,3-dichloroisopropyl) phosphate | Tris(1,3-dichloro-2-propyl) phosphate | TDCPP | Above 0 | >0 | Study Reported | <2000 | ng/g |  | NR | NR |  | DF: NR, but the study implies that it's >0; LOD: text in section 2.1. LOQ: NR. | Curtain 8 at 120 hour | Std. Deviation | 2.6 | ug/m2 | ug/m2 | 3 | Table S2
Tokumura, 2019 | 2Env_00923 | Emissions from curtains to air | polyester curtain samples | Product Emissions |  | Japan | 2014 | "PFR emissions from the polyester curtain samples were measured by means of a standard emission microchamber method (ISO, 2011), with some modifications Briefly a cubic stainless-steel container (10 cm×10 cm × 5 cm height) was used as an emission cell (Yamashita et al., 2010). Pieces of polyurethane foam (PUF) (90mm diameter, 10mm thickness, SIBATA, Saitama, Japan) were attached to the lid of the emission cell to adsorb the PFRs emitted from the curtains. The emission cell was placed on each curtain in a constant-temperature oven (20 °C) for a predetermined time (48, 72, 168 h), and then the foam was removed for analysis of the emitted PFRs." | Air | "Foam with surrogate standards was ultrasonically extracted in 30 mL of acetone for 30 min." | GC-MS (gas chromatography mass spectrometry) | "The standard emission microchamber method involves heating the microchamber to recover and sample the SVOCs adsorbed on the microchamber wall after the emission test (ISO, 2011), but because some PFRs undergo thermal decomposition, we collected PFRs ad?sorbed on the inner wall of the stainless-steel container by washing it with 10 mL of acetone and analyzing the acetone solutions. Triplicate indirect migration experiments were conducted under each set of op?erating conditions." | PHOP | Tris(1,3-dichloroisopropyl) phosphate | Tris(1,3-dichloro-2-propyl) phosphate | TDCPP | Above 0 | >0 | Study Reported | <2000 | ng/g |  | NR | NR |  | DF: NR, but the study implies that it's >0; LOD: text in section 2.1. LOQ: NR. | Curtain 8 at 168 hour | Arithmetic Mean | 31 | ug/m2 | ug/m2 | 3 | Table S2
Tokumura, 2019 | 2Env_00923 | Emissions from curtains to air | polyester curtain samples | Product Emissions |  | Japan | 2014 | "PFR emissions from the polyester curtain samples were measured by means of a standard emission microchamber method (ISO, 2011), with some modifications Briefly a cubic stainless-steel container (10 cm×10 cm × 5 cm height) was used as an emission cell (Yamashita et al., 2010). Pieces of polyurethane foam (PUF) (90mm diameter, 10mm thickness, SIBATA, Saitama, Japan) were attached to the lid of the emission cell to adsorb the PFRs emitted from the curtains. The emission cell was placed on each curtain in a constant-temperature oven (20 °C) for a predetermined time (48, 72, 168 h), and then the foam was removed for analysis of the emitted PFRs." | Air | "Foam with surrogate standards was ultrasonically extracted in 30 mL of acetone for 30 min." | GC-MS (gas chromatography mass spectrometry) | "The standard emission microchamber method involves heating the microchamber to recover and sample the SVOCs adsorbed on the microchamber wall after the emission test (ISO, 2011), but because some PFRs undergo thermal decomposition, we collected PFRs ad?sorbed on the inner wall of the stainless-steel container by washing it with 10 mL of acetone and analyzing the acetone solutions. Triplicate indirect migration experiments were conducted under each set of op?erating conditions." | PHOP | Tris(1,3-dichloroisopropyl) phosphate | Tris(1,3-dichloro-2-propyl) phosphate | TDCPP | Above 0 | >0 | Study Reported | <2000 | ng/g |  | NR | NR |  | DF: NR, but the study implies that it's >0; LOD: text in section 2.1. LOQ: NR. | Curtain 8 at 168 hour | Std. Deviation | 1.3 | ug/m2 | ug/m2 | 3 | Table S2
Tokumura, 2019 | 2Env_00923 | Emissions from curtains to air | polyester curtain samples | Product Emissions |  | Japan | 2014 | "PFR emissions from the polyester curtain samples were measured by means of a standard emission microchamber method (ISO, 2011), with some modifications Briefly a cubic stainless-steel container (10 cm×10 cm × 5 cm height) was used as an emission cell (Yamashita et al., 2010). Pieces of polyurethane foam (PUF) (90mm diameter, 10mm thickness, SIBATA, Saitama, Japan) were attached to the lid of the emission cell to adsorb the PFRs emitted from the curtains. The emission cell was placed on each curtain in a constant-temperature oven (20 °C) for a predetermined time (48, 72, 168 h), and then the foam was removed for analysis of the emitted PFRs." | Air | "Foam with surrogate standards was ultrasonically extracted in 30 mL of acetone for 30 min." | GC-MS (gas chromatography mass spectrometry) | "The standard emission microchamber method involves heating the microchamber to recover and sample the SVOCs adsorbed on the microchamber wall after the emission test (ISO, 2011), but because some PFRs undergo thermal decomposition, we collected PFRs ad?sorbed on the inner wall of the stainless-steel container by washing it with 10 mL of acetone and analyzing the acetone solutions. Triplicate indirect migration experiments were conducted under each set of op?erating conditions." | PHOP | Tris(1,3-dichloroisopropyl) phosphate | Tris(1,3-dichloro-2-propyl) phosphate | TDCPP | Above 0 | >0 | Study Reported | <2000 | ng/g |  | NR | NR |  | DF: NR, but the study implies that it's >0; LOD: text in section 2.1. LOQ: NR. | Curtain 8 at 0 hour at 20 °C | Arithmetic Mean | 0 | ug/m2 | ug/m2 | 3 | Table S3
Tokumura, 2019 | 2Env_00923 | Emissions from curtains to air | polyester curtain samples | Product Emissions |  | Japan | 2014 | "PFR emissions from the polyester curtain samples were measured by means of a standard emission microchamber method (ISO, 2011), with some modifications Briefly a cubic stainless-steel container (10 cm×10 cm × 5 cm height) was used as an emission cell (Yamashita et al., 2010). Pieces of polyurethane foam (PUF) (90mm diameter, 10mm thickness, SIBATA, Saitama, Japan) were attached to the lid of the emission cell to adsorb the PFRs emitted from the curtains. The emission cell was placed on each curtain in a constant-temperature oven (20 °C) for a predetermined time (48, 72, 168 h), and then the foam was removed for analysis of the emitted PFRs." | Air | "Foam with surrogate standards was ultrasonically extracted in 30 mL of acetone for 30 min." | GC-MS (gas chromatography mass spectrometry) | "The standard emission microchamber method involves heating the microchamber to recover and sample the SVOCs adsorbed on the microchamber wall after the emission test (ISO, 2011), but because some PFRs undergo thermal decomposition, we collected PFRs ad?sorbed on the inner wall of the stainless-steel container by washing it with 10 mL of acetone and analyzing the acetone solutions. Triplicate indirect migration experiments were conducted under each set of op?erating conditions." | PHOP | Tris(1,3-dichloroisopropyl) phosphate | Tris(1,3-dichloro-2-propyl) phosphate | TDCPP | Above 0 | >0 | Study Reported | <2000 | ng/g |  | NR | NR |  | DF: NR, but the study implies that it's >0; LOD: text in section 2.1. LOQ: NR. | Curtain 8 at 0 hour at 60 °C | Arithmetic Mean | 0 | ug/m2 | ug/m2 | 3 | Table S3
Tokumura, 2019 | 2Env_00923 | Emissions from curtains to air | polyester curtain samples | Product Emissions |  | Japan | 2014 | "PFR emissions from the polyester curtain samples were measured by means of a standard emission microchamber method (ISO, 2011), with some modifications Briefly a cubic stainless-steel container (10 cm×10 cm × 5 cm height) was used as an emission cell (Yamashita et al., 2010). Pieces of polyurethane foam (PUF) (90mm diameter, 10mm thickness, SIBATA, Saitama, Japan) were attached to the lid of the emission cell to adsorb the PFRs emitted from the curtains. The emission cell was placed on each curtain in a constant-temperature oven (20 °C) for a predetermined time (48, 72, 168 h), and then the foam was removed for analysis of the emitted PFRs." | Air | "Foam with surrogate standards was ultrasonically extracted in 30 mL of acetone for 30 min." | GC-MS (gas chromatography mass spectrometry) | "The standard emission microchamber method involves heating the microchamber to recover and sample the SVOCs adsorbed on the microchamber wall after the emission test (ISO, 2011), but because some PFRs undergo thermal decomposition, we collected PFRs ad?sorbed on the inner wall of the stainless-steel container by washing it with 10 mL of acetone and analyzing the acetone solutions. Triplicate indirect migration experiments were conducted under each set of op?erating conditions." | PHOP | Tris(1,3-dichloroisopropyl) phosphate | Tris(1,3-dichloro-2-propyl) phosphate | TDCPP | Above 0 | >0 | Study Reported | <2000 | ng/g |  | NR | NR |  | DF: NR, but the study implies that it's >0; LOD: text in section 2.1. LOQ: NR. | Curtain 8 at 6 hour at 60 °C | Arithmetic Mean | 180 | ug/m2 | ug/m2 | 3 | Table S3
Tokumura, 2019 | 2Env_00923 | Emissions from curtains to air | polyester curtain samples | Product Emissions |  | Japan | 2014 | "PFR emissions from the polyester curtain samples were measured by means of a standard emission microchamber method (ISO, 2011), with some modifications Briefly a cubic stainless-steel container (10 cm×10 cm × 5 cm height) was used as an emission cell (Yamashita et al., 2010). Pieces of polyurethane foam (PUF) (90mm diameter, 10mm thickness, SIBATA, Saitama, Japan) were attached to the lid of the emission cell to adsorb the PFRs emitted from the curtains. The emission cell was placed on each curtain in a constant-temperature oven (20 °C) for a predetermined time (48, 72, 168 h), and then the foam was removed for analysis of the emitted PFRs." | Air | "Foam with surrogate standards was ultrasonically extracted in 30 mL of acetone for 30 min." | GC-MS (gas chromatography mass spectrometry) | "The standard emission microchamber method involves heating the microchamber to recover and sample the SVOCs adsorbed on the microchamber wall after the emission test (ISO, 2011), but because some PFRs undergo thermal decomposition, we collected PFRs ad?sorbed on the inner wall of the stainless-steel container by washing it with 10 mL of acetone and analyzing the acetone solutions. Triplicate indirect migration experiments were conducted under each set of op?erating conditions." | PHOP | Tris(1,3-dichloroisopropyl) phosphate | Tris(1,3-dichloro-2-propyl) phosphate | TDCPP | Above 0 | >0 | Study Reported | <2000 | ng/g |  | NR | NR |  | DF: NR, but the study implies that it's >0; LOD: text in section 2.1. LOQ: NR. | Curtain 8 at 6 hour at 60 °C | Std. Deviation | 9.6 | ug/m2 | ug/m2 | 3 | Table S3
Tokumura, 2019 | 2Env_00923 | Emissions from curtains to air | polyester curtain samples | Product Emissions |  | Japan | 2014 | "PFR emissions from the polyester curtain samples were measured by means of a standard emission microchamber method (ISO, 2011), with some modifications Briefly a cubic stainless-steel container (10 cm×10 cm × 5 cm height) was used as an emission cell (Yamashita et al., 2010). Pieces of polyurethane foam (PUF) (90mm diameter, 10mm thickness, SIBATA, Saitama, Japan) were attached to the lid of the emission cell to adsorb the PFRs emitted from the curtains. The emission cell was placed on each curtain in a constant-temperature oven (20 °C) for a predetermined time (48, 72, 168 h), and then the foam was removed for analysis of the emitted PFRs." | Air | "Foam with surrogate standards was ultrasonically extracted in 30 mL of acetone for 30 min." | GC-MS (gas chromatography mass spectrometry) | "The standard emission microchamber method involves heating the microchamber to recover and sample the SVOCs adsorbed on the microchamber wall after the emission test (ISO, 2011), but because some PFRs undergo thermal decomposition, we collected PFRs ad?sorbed on the inner wall of the stainless-steel container by washing it with 10 mL of acetone and analyzing the acetone solutions. Triplicate indirect migration experiments were conducted under each set of op?erating conditions." | PHOP | Tris(1,3-dichloroisopropyl) phosphate | Tris(1,3-dichloro-2-propyl) phosphate | TDCPP | Above 0 | >0 | Study Reported | <2000 | ng/g |  | NR | NR |  | DF: NR, but the study implies that it's >0; LOD: text in section 2.1. LOQ: NR. | Curtain 8 at 24 hour at 20 °C | Arithmetic Mean | 6.2 | ug/m2 | ug/m2 | 3 | Table S3
Tokumura, 2019 | 2Env_00923 | Emissions from curtains to air | polyester curtain samples | Product Emissions |  | Japan | 2014 | "PFR emissions from the polyester curtain samples were measured by means of a standard emission microchamber method (ISO, 2011), with some modifications Briefly a cubic stainless-steel container (10 cm×10 cm × 5 cm height) was used as an emission cell (Yamashita et al., 2010). Pieces of polyurethane foam (PUF) (90mm diameter, 10mm thickness, SIBATA, Saitama, Japan) were attached to the lid of the emission cell to adsorb the PFRs emitted from the curtains. The emission cell was placed on each curtain in a constant-temperature oven (20 °C) for a predetermined time (48, 72, 168 h), and then the foam was removed for analysis of the emitted PFRs." | Air | "Foam with surrogate standards was ultrasonically extracted in 30 mL of acetone for 30 min." | GC-MS (gas chromatography mass spectrometry) | "The standard emission microchamber method involves heating the microchamber to recover and sample the SVOCs adsorbed on the microchamber wall after the emission test (ISO, 2011), but because some PFRs undergo thermal decomposition, we collected PFRs ad?sorbed on the inner wall of the stainless-steel container by washing it with 10 mL of acetone and analyzing the acetone solutions. Triplicate indirect migration experiments were conducted under each set of op?erating conditions." | PHOP | Tris(1,3-dichloroisopropyl) phosphate | Tris(1,3-dichloro-2-propyl) phosphate | TDCPP | Above 0 | >0 | Study Reported | <2000 | ng/g |  | NR | NR |  | DF: NR, but the study implies that it's >0; LOD: text in section 2.1. LOQ: NR. | Curtain 8 at 24 hour at 20 °C | Std. Deviation | 0.66 | ug/m2 | ug/m2 | 3 | Table S3
Tokumura, 2019 | 2Env_00923 | Emissions from curtains to air | polyester curtain samples | Product Emissions |  | Japan | 2014 | "PFR emissions from the polyester curtain samples were measured by means of a standard emission microchamber method (ISO, 2011), with some modifications Briefly a cubic stainless-steel container (10 cm×10 cm × 5 cm height) was used as an emission cell (Yamashita et al., 2010). Pieces of polyurethane foam (PUF) (90mm diameter, 10mm thickness, SIBATA, Saitama, Japan) were attached to the lid of the emission cell to adsorb the PFRs emitted from the curtains. The emission cell was placed on each curtain in a constant-temperature oven (20 °C) for a predetermined time (48, 72, 168 h), and then the foam was removed for analysis of the emitted PFRs." | Air | "Foam with surrogate standards was ultrasonically extracted in 30 mL of acetone for 30 min." | GC-MS (gas chromatography mass spectrometry) | "The standard emission microchamber method involves heating the microchamber to recover and sample the SVOCs adsorbed on the microchamber wall after the emission test (ISO, 2011), but because some PFRs undergo thermal decomposition, we collected PFRs ad?sorbed on the inner wall of the stainless-steel container by washing it with 10 mL of acetone and analyzing the acetone solutions. Triplicate indirect migration experiments were conducted under each set of op?erating conditions." | PHOP | Tris(1,3-dichloroisopropyl) phosphate | Tris(1,3-dichloro-2-propyl) phosphate | TDCPP | Above 0 | >0 | Study Reported | <2000 | ng/g |  | NR | NR |  | DF: NR, but the study implies that it's >0; LOD: text in section 2.1. LOQ: NR. | Curtain 8 at 48 hour at 20 °C | Arithmetic Mean | 7.2 | ug/m2 | ug/m2 | 3 | Table S3
Tokumura, 2019 | 2Env_00923 | Emissions from curtains to air | polyester curtain samples | Product Emissions |  | Japan | 2014 | "PFR emissions from the polyester curtain samples were measured by means of a standard emission microchamber method (ISO, 2011), with some modifications Briefly a cubic stainless-steel container (10 cm×10 cm × 5 cm height) was used as an emission cell (Yamashita et al., 2010). Pieces of polyurethane foam (PUF) (90mm diameter, 10mm thickness, SIBATA, Saitama, Japan) were attached to the lid of the emission cell to adsorb the PFRs emitted from the curtains. The emission cell was placed on each curtain in a constant-temperature oven (20 °C) for a predetermined time (48, 72, 168 h), and then the foam was removed for analysis of the emitted PFRs." | Air | "Foam with surrogate standards was ultrasonically extracted in 30 mL of acetone for 30 min." | GC-MS (gas chromatography mass spectrometry) | "The standard emission microchamber method involves heating the microchamber to recover and sample the SVOCs adsorbed on the microchamber wall after the emission test (ISO, 2011), but because some PFRs undergo thermal decomposition, we collected PFRs ad?sorbed on the inner wall of the stainless-steel container by washing it with 10 mL of acetone and analyzing the acetone solutions. Triplicate indirect migration experiments were conducted under each set of op?erating conditions." | PHOP | Tris(1,3-dichloroisopropyl) phosphate | Tris(1,3-dichloro-2-propyl) phosphate | TDCPP | Above 0 | >0 | Study Reported | <2000 | ng/g |  | NR | NR |  | DF: NR, but the study implies that it's >0; LOD: text in section 2.1. LOQ: NR. | Curtain 8 at 48 hour at 20 °C | Std. Deviation | 1.4 | ug/m2 | ug/m2 | 3 | Table S3
Tokumura, 2019 | 2Env_00923 | Emissions from curtains to air | polyester curtain samples | Product Emissions |  | Japan | 2014 | "PFR emissions from the polyester curtain samples were measured by means of a standard emission microchamber method (ISO, 2011), with some modifications Briefly a cubic stainless-steel container (10 cm×10 cm × 5 cm height) was used as an emission cell (Yamashita et al., 2010). Pieces of polyurethane foam (PUF) (90mm diameter, 10mm thickness, SIBATA, Saitama, Japan) were attached to the lid of the emission cell to adsorb the PFRs emitted from the curtains. The emission cell was placed on each curtain in a constant-temperature oven (20 °C) for a predetermined time (48, 72, 168 h), and then the foam was removed for analysis of the emitted PFRs." | Air | "Foam with surrogate standards was ultrasonically extracted in 30 mL of acetone for 30 min." | GC-MS (gas chromatography mass spectrometry) | "The standard emission microchamber method involves heating the microchamber to recover and sample the SVOCs adsorbed on the microchamber wall after the emission test (ISO, 2011), but because some PFRs undergo thermal decomposition, we collected PFRs ad?sorbed on the inner wall of the stainless-steel container by washing it with 10 mL of acetone and analyzing the acetone solutions. Triplicate indirect migration experiments were conducted under each set of op?erating conditions." | PHOP | Tris(1,3-dichloroisopropyl) phosphate | Tris(1,3-dichloro-2-propyl) phosphate | TDCPP | Above 0 | >0 | Study Reported | <2000 | ng/g |  | NR | NR |  | DF: NR, but the study implies that it's >0; LOD: text in section 2.1. LOQ: NR. | Curtain 8 at 48 hour at 60 °C | Arithmetic Mean | 500 | ug/m2 | ug/m2 | 3 | Table S3
Tokumura, 2019 | 2Env_00923 | Emissions from curtains to air | polyester curtain samples | Product Emissions |  | Japan | 2014 | "PFR emissions from the polyester curtain samples were measured by means of a standard emission microchamber method (ISO, 2011), with some modifications Briefly a cubic stainless-steel container (10 cm×10 cm × 5 cm height) was used as an emission cell (Yamashita et al., 2010). Pieces of polyurethane foam (PUF) (90mm diameter, 10mm thickness, SIBATA, Saitama, Japan) were attached to the lid of the emission cell to adsorb the PFRs emitted from the curtains. The emission cell was placed on each curtain in a constant-temperature oven (20 °C) for a predetermined time (48, 72, 168 h), and then the foam was removed for analysis of the emitted PFRs." | Air | "Foam with surrogate standards was ultrasonically extracted in 30 mL of acetone for 30 min." | GC-MS (gas chromatography mass spectrometry) | "The standard emission microchamber method involves heating the microchamber to recover and sample the SVOCs adsorbed on the microchamber wall after the emission test (ISO, 2011), but because some PFRs undergo thermal decomposition, we collected PFRs ad?sorbed on the inner wall of the stainless-steel container by washing it with 10 mL of acetone and analyzing the acetone solutions. Triplicate indirect migration experiments were conducted under each set of op?erating conditions." | PHOP | Tris(1,3-dichloroisopropyl) phosphate | Tris(1,3-dichloro-2-propyl) phosphate | TDCPP | Above 0 | >0 | Study Reported | <2000 | ng/g |  | NR | NR |  | DF: NR, but the study implies that it's >0; LOD: text in section 2.1. LOQ: NR. | Curtain 8 at 48 hour at 60 °C | Std. Deviation | 63 | ug/m2 | ug/m2 | 3 | Table S3
Tokumura, 2019 | 2Env_00923 | Emissions from curtains to air | polyester curtain samples | Product Emissions |  | Japan | 2014 | "PFR emissions from the polyester curtain samples were measured by means of a standard emission microchamber method (ISO, 2011), with some modifications Briefly a cubic stainless-steel container (10 cm×10 cm × 5 cm height) was used as an emission cell (Yamashita et al., 2010). Pieces of polyurethane foam (PUF) (90mm diameter, 10mm thickness, SIBATA, Saitama, Japan) were attached to the lid of the emission cell to adsorb the PFRs emitted from the curtains. The emission cell was placed on each curtain in a constant-temperature oven (20 °C) for a predetermined time (48, 72, 168 h), and then the foam was removed for analysis of the emitted PFRs." | Air | "Foam with surrogate standards was ultrasonically extracted in 30 mL of acetone for 30 min." | GC-MS (gas chromatography mass spectrometry) | "The standard emission microchamber method involves heating the microchamber to recover and sample the SVOCs adsorbed on the microchamber wall after the emission test (ISO, 2011), but because some PFRs undergo thermal decomposition, we collected PFRs ad?sorbed on the inner wall of the stainless-steel container by washing it with 10 mL of acetone and analyzing the acetone solutions. Triplicate indirect migration experiments were conducted under each set of op?erating conditions." | PHOP | Tris(1,3-dichloroisopropyl) phosphate | Tris(1,3-dichloro-2-propyl) phosphate | TDCPP | Above 0 | >0 | Study Reported | <2000 | ng/g |  | NR | NR |  | DF: NR, but the study implies that it's >0; LOD: text in section 2.1. LOQ: NR. | Curtain 8 at 72 hour at 20 °C | Arithmetic Mean | 12 | ug/m2 | ug/m2 | 3 | Table S3
Tokumura, 2019 | 2Env_00923 | Emissions from curtains to air | polyester curtain samples | Product Emissions |  | Japan | 2014 | "PFR emissions from the polyester curtain samples were measured by means of a standard emission microchamber method (ISO, 2011), with some modifications Briefly a cubic stainless-steel container (10 cm×10 cm × 5 cm height) was used as an emission cell (Yamashita et al., 2010). Pieces of polyurethane foam (PUF) (90mm diameter, 10mm thickness, SIBATA, Saitama, Japan) were attached to the lid of the emission cell to adsorb the PFRs emitted from the curtains. The emission cell was placed on each curtain in a constant-temperature oven (20 °C) for a predetermined time (48, 72, 168 h), and then the foam was removed for analysis of the emitted PFRs." | Air | "Foam with surrogate standards was ultrasonically extracted in 30 mL of acetone for 30 min." | GC-MS (gas chromatography mass spectrometry) | "The standard emission microchamber method involves heating the microchamber to recover and sample the SVOCs adsorbed on the microchamber wall after the emission test (ISO, 2011), but because some PFRs undergo thermal decomposition, we collected PFRs ad?sorbed on the inner wall of the stainless-steel container by washing it with 10 mL of acetone and analyzing the acetone solutions. Triplicate indirect migration experiments were conducted under each set of op?erating conditions." | PHOP | Tris(1,3-dichloroisopropyl) phosphate | Tris(1,3-dichloro-2-propyl) phosphate | TDCPP | Above 0 | >0 | Study Reported | <2000 | ng/g |  | NR | NR |  | DF: NR, but the study implies that it's >0; LOD: text in section 2.1. LOQ: NR. | Curtain 8 at 72 hour at 20 °C | Std. Deviation | 2.3 | ug/m2 | ug/m2 | 3 | Table S3
Tokumura, 2019 | 2Env_00923 | Emissions from curtains to air | polyester curtain samples | Product Emissions |  | Japan | 2014 | "PFR emissions from the polyester curtain samples were measured by means of a standard emission microchamber method (ISO, 2011), with some modifications Briefly a cubic stainless-steel container (10 cm×10 cm × 5 cm height) was used as an emission cell (Yamashita et al., 2010). Pieces of polyurethane foam (PUF) (90mm diameter, 10mm thickness, SIBATA, Saitama, Japan) were attached to the lid of the emission cell to adsorb the PFRs emitted from the curtains. The emission cell was placed on each curtain in a constant-temperature oven (20 °C) for a predetermined time (48, 72, 168 h), and then the foam was removed for analysis of the emitted PFRs." | Air | "Foam with surrogate standards was ultrasonically extracted in 30 mL of acetone for 30 min." | GC-MS (gas chromatography mass spectrometry) | "The standard emission microchamber method involves heating the microchamber to recover and sample the SVOCs adsorbed on the microchamber wall after the emission test (ISO, 2011), but because some PFRs undergo thermal decomposition, we collected PFRs ad?sorbed on the inner wall of the stainless-steel container by washing it with 10 mL of acetone and analyzing the acetone solutions. Triplicate indirect migration experiments were conducted under each set of op?erating conditions." | PHOP | Tris(1,3-dichloroisopropyl) phosphate | Tris(1,3-dichloro-2-propyl) phosphate | TDCPP | Above 0 | >0 | Study Reported | <2000 | ng/g |  | NR | NR |  | DF: NR, but the study implies that it's >0; LOD: text in section 2.1. LOQ: NR. | Curtain 8 at 72 hour at 60 °C | Arithmetic Mean | 850 | ug/m2 | ug/m2 | 3 | Table S3
Tokumura, 2019 | 2Env_00923 | Emissions from curtains to air | polyester curtain samples | Product Emissions |  | Japan | 2014 | "PFR emissions from the polyester curtain samples were measured by means of a standard emission microchamber method (ISO, 2011), with some modifications Briefly a cubic stainless-steel container (10 cm×10 cm × 5 cm height) was used as an emission cell (Yamashita et al., 2010). Pieces of polyurethane foam (PUF) (90mm diameter, 10mm thickness, SIBATA, Saitama, Japan) were attached to the lid of the emission cell to adsorb the PFRs emitted from the curtains. The emission cell was placed on each curtain in a constant-temperature oven (20 °C) for a predetermined time (48, 72, 168 h), and then the foam was removed for analysis of the emitted PFRs." | Air | "Foam with surrogate standards was ultrasonically extracted in 30 mL of acetone for 30 min." | GC-MS (gas chromatography mass spectrometry) | "The standard emission microchamber method involves heating the microchamber to recover and sample the SVOCs adsorbed on the microchamber wall after the emission test (ISO, 2011), but because some PFRs undergo thermal decomposition, we collected PFRs ad?sorbed on the inner wall of the stainless-steel container by washing it with 10 mL of acetone and analyzing the acetone solutions. Triplicate indirect migration experiments were conducted under each set of op?erating conditions." | PHOP | Tris(1,3-dichloroisopropyl) phosphate | Tris(1,3-dichloro-2-propyl) phosphate | TDCPP | Above 0 | >0 | Study Reported | <2000 | ng/g |  | NR | NR |  | DF: NR, but the study implies that it's >0; LOD: text in section 2.1. LOQ: NR. | Curtain 8 at 72 hour at 60 °C | Std. Deviation | 160 | ug/m2 | ug/m2 | 3 | Table S3
Tokumura, 2019 | 2Env_00923 | Emissions from curtains to air | polyester curtain samples | Product Emissions |  | Japan | 2014 | "PFR emissions from the polyester curtain samples were measured by means of a standard emission microchamber method (ISO, 2011), with some modifications Briefly a cubic stainless-steel container (10 cm×10 cm × 5 cm height) was used as an emission cell (Yamashita et al., 2010). Pieces of polyurethane foam (PUF) (90mm diameter, 10mm thickness, SIBATA, Saitama, Japan) were attached to the lid of the emission cell to adsorb the PFRs emitted from the curtains. The emission cell was placed on each curtain in a constant-temperature oven (20 °C) for a predetermined time (48, 72, 168 h), and then the foam was removed for analysis of the emitted PFRs." | Air | "Foam with surrogate standards was ultrasonically extracted in 30 mL of acetone for 30 min." | GC-MS (gas chromatography mass spectrometry) | "The standard emission microchamber method involves heating the microchamber to recover and sample the SVOCs adsorbed on the microchamber wall after the emission test (ISO, 2011), but because some PFRs undergo thermal decomposition, we collected PFRs ad?sorbed on the inner wall of the stainless-steel container by washing it with 10 mL of acetone and analyzing the acetone solutions. Triplicate indirect migration experiments were conducted under each set of op?erating conditions." | PHOP | Tris(1,3-dichloroisopropyl) phosphate | Tris(1,3-dichloro-2-propyl) phosphate | TDCPP | Above 0 | >0 | Study Reported | <2000 | ng/g |  | NR | NR |  | DF: NR, but the study implies that it's >0; LOD: text in section 2.1. LOQ: NR. | Curtain 8 at 120 hour at 20 °C | Arithmetic Mean | 19 | ug/m2 | ug/m2 | 3 | Table S3
Tokumura, 2019 | 2Env_00923 | Emissions from curtains to air | polyester curtain samples | Product Emissions |  | Japan | 2014 | "PFR emissions from the polyester curtain samples were measured by means of a standard emission microchamber method (ISO, 2011), with some modifications Briefly a cubic stainless-steel container (10 cm×10 cm × 5 cm height) was used as an emission cell (Yamashita et al., 2010). Pieces of polyurethane foam (PUF) (90mm diameter, 10mm thickness, SIBATA, Saitama, Japan) were attached to the lid of the emission cell to adsorb the PFRs emitted from the curtains. The emission cell was placed on each curtain in a constant-temperature oven (20 °C) for a predetermined time (48, 72, 168 h), and then the foam was removed for analysis of the emitted PFRs." | Air | "Foam with surrogate standards was ultrasonically extracted in 30 mL of acetone for 30 min." | GC-MS (gas chromatography mass spectrometry) | "The standard emission microchamber method involves heating the microchamber to recover and sample the SVOCs adsorbed on the microchamber wall after the emission test (ISO, 2011), but because some PFRs undergo thermal decomposition, we collected PFRs ad?sorbed on the inner wall of the stainless-steel container by washing it with 10 mL of acetone and analyzing the acetone solutions. Triplicate indirect migration experiments were conducted under each set of op?erating conditions." | PHOP | Tris(1,3-dichloroisopropyl) phosphate | Tris(1,3-dichloro-2-propyl) phosphate | TDCPP | Above 0 | >0 | Study Reported | <2000 | ng/g |  | NR | NR |  | DF: NR, but the study implies that it's >0; LOD: text in section 2.1. LOQ: NR. | Curtain 8 at 120 hour at 20 °C | Std. Deviation | 2.6 | ug/m2 | ug/m2 | 3 | Table S3
Tokumura, 2019 | 2Env_00923 | Emissions from curtains to air | polyester curtain samples | Product Emissions |  | Japan | 2014 | "PFR emissions from the polyester curtain samples were measured by means of a standard emission microchamber method (ISO, 2011), with some modifications Briefly a cubic stainless-steel container (10 cm×10 cm × 5 cm height) was used as an emission cell (Yamashita et al., 2010). Pieces of polyurethane foam (PUF) (90mm diameter, 10mm thickness, SIBATA, Saitama, Japan) were attached to the lid of the emission cell to adsorb the PFRs emitted from the curtains. The emission cell was placed on each curtain in a constant-temperature oven (20 °C) for a predetermined time (48, 72, 168 h), and then the foam was removed for analysis of the emitted PFRs." | Air | "Foam with surrogate standards was ultrasonically extracted in 30 mL of acetone for 30 min." | GC-MS (gas chromatography mass spectrometry) | "The standard emission microchamber method involves heating the microchamber to recover and sample the SVOCs adsorbed on the microchamber wall after the emission test (ISO, 2011), but because some PFRs undergo thermal decomposition, we collected PFRs ad?sorbed on the inner wall of the stainless-steel container by washing it with 10 mL of acetone and analyzing the acetone solutions. Triplicate indirect migration experiments were conducted under each set of op?erating conditions." | PHOP | Tris(1,3-dichloroisopropyl) phosphate | Tris(1,3-dichloro-2-propyl) phosphate | TDCPP | Above 0 | >0 | Study Reported | <2000 | ng/g |  | NR | NR |  | DF: NR, but the study implies that it's >0; LOD: text in section 2.1. LOQ: NR. | Curtain 8 at 168 hour at 20 °C | Arithmetic Mean | 31 | ug/m2 | ug/m2 | 3 | Table S3
Tokumura, 2019 | 2Env_00923 | Emissions from curtains to air | polyester curtain samples | Product Emissions |  | Japan | 2014 | "PFR emissions from the polyester curtain samples were measured by means of a standard emission microchamber method (ISO, 2011), with some modifications Briefly a cubic stainless-steel container (10 cm×10 cm × 5 cm height) was used as an emission cell (Yamashita et al., 2010). Pieces of polyurethane foam (PUF) (90mm diameter, 10mm thickness, SIBATA, Saitama, Japan) were attached to the lid of the emission cell to adsorb the PFRs emitted from the curtains. The emission cell was placed on each curtain in a constant-temperature oven (20 °C) for a predetermined time (48, 72, 168 h), and then the foam was removed for analysis of the emitted PFRs." | Air | "Foam with surrogate standards was ultrasonically extracted in 30 mL of acetone for 30 min." | GC-MS (gas chromatography mass spectrometry) | "The standard emission microchamber method involves heating the microchamber to recover and sample the SVOCs adsorbed on the microchamber wall after the emission test (ISO, 2011), but because some PFRs undergo thermal decomposition, we collected PFRs ad?sorbed on the inner wall of the stainless-steel container by washing it with 10 mL of acetone and analyzing the acetone solutions. Triplicate indirect migration experiments were conducted under each set of op?erating conditions." | PHOP | Tris(1,3-dichloroisopropyl) phosphate | Tris(1,3-dichloro-2-propyl) phosphate | TDCPP | Above 0 | >0 | Study Reported | <2000 | ng/g |  | NR | NR |  | DF: NR, but the study implies that it's >0; LOD: text in section 2.1. LOQ: NR. | Curtain 8 at 168 hour at 20 °C | Std. Deviation | 1.3 | ug/m2 | ug/m2 | 3 | Table S3
Tokumura, 2019 | 2Env_00923 | Emissions from curtains to air | polyester curtain samples | Product Emissions |  | Japan | 2014 | "PFR emissions from the polyester curtain samples were measured by means of a standard emission microchamber method (ISO, 2011), with some modifications Briefly a cubic stainless-steel container (10 cm×10 cm × 5 cm height) was used as an emission cell (Yamashita et al., 2010). Pieces of polyurethane foam (PUF) (90mm diameter, 10mm thickness, SIBATA, Saitama, Japan) were attached to the lid of the emission cell to adsorb the PFRs emitted from the curtains. The emission cell was placed on each curtain in a constant-temperature oven (20 °C) for a predetermined time (48, 72, 168 h), and then the foam was removed for analysis of the emitted PFRs." | Air | "Foam with surrogate standards was ultrasonically extracted in 30 mL of acetone for 30 min." | GC-MS (gas chromatography mass spectrometry) | "The standard emission microchamber method involves heating the microchamber to recover and sample the SVOCs adsorbed on the microchamber wall after the emission test (ISO, 2011), but because some PFRs undergo thermal decomposition, we collected PFRs ad?sorbed on the inner wall of the stainless-steel container by washing it with 10 mL of acetone and analyzing the acetone solutions. Triplicate indirect migration experiments were conducted under each set of op?erating conditions." | PHOP | Tris(1,3-dichloroisopropyl) phosphate | Tris(1,3-dichloro-2-propyl) phosphate | TDCPP | Above 0 | >0 | Study Reported | <2000 | ng/g |  | NR | NR |  | DF: NR, but the study implies that it's >0; LOD: text in section 2.1. LOQ: NR. | Curtain 5, pseudo-zero-order rate constant, k' | Point | 0.044 | ug/m2/hr | ug/m2/hr | 1 | Table 1
Tokumura, 2019 | 2Env_00923 | Emissions from curtains to air | polyester curtain samples | Product Emissions |  | Japan | 2014 | "PFR emissions from the polyester curtain samples were measured by means of a standard emission microchamber method (ISO, 2011), with some modifications Briefly a cubic stainless-steel container (10 cm×10 cm × 5 cm height) was used as an emission cell (Yamashita et al., 2010). Pieces of polyurethane foam (PUF) (90mm diameter, 10mm thickness, SIBATA, Saitama, Japan) were attached to the lid of the emission cell to adsorb the PFRs emitted from the curtains. The emission cell was placed on each curtain in a constant-temperature oven (20 °C) for a predetermined time (48, 72, 168 h), and then the foam was removed for analysis of the emitted PFRs." | Air | "Foam with surrogate standards was ultrasonically extracted in 30 mL of acetone for 30 min." | GC-MS (gas chromatography mass spectrometry) | "The standard emission microchamber method involves heating the microchamber to recover and sample the SVOCs adsorbed on the microchamber wall after the emission test (ISO, 2011), but because some PFRs undergo thermal decomposition, we collected PFRs ad?sorbed on the inner wall of the stainless-steel container by washing it with 10 mL of acetone and analyzing the acetone solutions. Triplicate indirect migration experiments were conducted under each set of op?erating conditions." | PHOP | Tris(1,3-dichloroisopropyl) phosphate | Tris(1,3-dichloro-2-propyl) phosphate | TDCPP | Above 0 | >0 | Study Reported | <2000 | ng/g |  | NR | NR |  | DF: NR, but the study implies that it's >0; LOD: text in section 2.1. LOQ: NR. | Curtain 8, pseudo-zero-order rate constant, k' | Point | 0.17 | ug/m2/hr | ug/m2/hr | 1 | Table 1
Liang, 2019 | 2Env_00413 | Material-phase diffusion coefficient (Dm) at 23C | Polyisocyanurate (PIR) foam | Diffusion/Partition coefficients |  | United States | NR | Two pieces of PIR foam (4.5 cm diameter and 3.97 mm thickness) were placed at the bottom and top of a 44 mL Silicosteel®-coated stainless steel microchamber (Model m-CTE, Markes International, Llantrisant, UK). Prior to the test, the empty micro-chamber was connected to dry clean air and background samples were collected to determine any evidence of contamination. Duplicate tests were conducted under each test condition using two micro chambers simultaneously with dry clean air at approximate 200 mL/min for 500 e 600 h. Polyurethane foam (PUF) (pre-cleaned and certified, Supelco, St. Louis, MO, USA) samples were collected at the exhaust of each chamber to monitor the gas-phase concentrations of emitted OPEFRs. The tests were conducted at controlled temperatures of 23 ± 1, 35 ± 1, and 55 ± 1 C separately. | NA | After PUF sample collection, each PUF cartridge was capped in a glass holder, wrapped in aluminum foil, placed in a sealable plastic bag, and refrigerated at 4 C until analysis. PUF samples and PIR foam extraction and analysis followed the methods described in Liang et al. (2018a) | PUF samples and PIR foam extraction and analysis followed the methods described in Liang et al. (2018a) | TDCIPP results at 23 and 35 C are not presented because the measured concentrations were below the lowest calibration concentration | PHOP | tris(2-chloroethyl) phosphate | Tris(2-chloroethyl) phosphate | TCEP | Above 0 | >0 | Study Reported | NR | NR |  | NR | NR |  | NR | Dm, Chamber 1 | Point | 8.08e-12 | m2/hr | m2/hr | 1 | Table 1 | Table 3 presents correlations to estimate Dm and Kma for TCEP and TCIPP in PIR foam materials at different temperatures.
Liang, 2019 | 2Env_00413 | Material-phase diffusion coefficient (Dm) at 23C | Polyisocyanurate (PIR) foam | Diffusion/Partition coefficients |  | United States | NR | Two pieces of PIR foam (4.5 cm diameter and 3.97 mm thickness) were placed at the bottom and top of a 44 mL Silicosteel®-coated stainless steel microchamber (Model m-CTE, Markes International, Llantrisant, UK). Prior to the test, the empty micro-chamber was connected to dry clean air and background samples were collected to determine any evidence of contamination. Duplicate tests were conducted under each test condition using two micro chambers simultaneously with dry clean air at approximate 200 mL/min for 500 e 600 h. Polyurethane foam (PUF) (pre-cleaned and certified, Supelco, St. Louis, MO, USA) samples were collected at the exhaust of each chamber to monitor the gas-phase concentrations of emitted OPEFRs. The tests were conducted at controlled temperatures of 23 ± 1, 35 ± 1, and 55 ± 1 C separately. | NA | After PUF sample collection, each PUF cartridge was capped in a glass holder, wrapped in aluminum foil, placed in a sealable plastic bag, and refrigerated at 4 C until analysis. PUF samples and PIR foam extraction and analysis followed the methods described in Liang et al. (2018a) | PUF samples and PIR foam extraction and analysis followed the methods described in Liang et al. (2018a) | TDCIPP results at 23 and 35 C are not presented because the measured concentrations were below the lowest calibration concentration | PHOP | tris(2-chloroethyl) phosphate | Tris(2-chloroethyl) phosphate | TCEP | Above 0 | >0 | Study Reported | NR | NR |  | NR | NR |  | NR | Dm, Chamber 2 | Point | 9.68e-12 | m2/hr | m2/hr | 1 | Table 1 | Table 3 presents correlations to estimate Dm and Kma for TCEP and TCIPP in PIR foam materials at different temperatures.
Liang, 2019 | 2Env_00413 | Material-phase diffusion coefficient (Dm) at 23C | Polyisocyanurate (PIR) foam | Diffusion/Partition coefficients |  | United States | NR | Two pieces of PIR foam (4.5 cm diameter and 3.97 mm thickness) were placed at the bottom and top of a 44 mL Silicosteel®-coated stainless steel microchamber (Model m-CTE, Markes International, Llantrisant, UK). Prior to the test, the empty micro-chamber was connected to dry clean air and background samples were collected to determine any evidence of contamination. Duplicate tests were conducted under each test condition using two micro chambers simultaneously with dry clean air at approximate 200 mL/min for 500 e 600 h. Polyurethane foam (PUF) (pre-cleaned and certified, Supelco, St. Louis, MO, USA) samples were collected at the exhaust of each chamber to monitor the gas-phase concentrations of emitted OPEFRs. The tests were conducted at controlled temperatures of 23 ± 1, 35 ± 1, and 55 ± 1 C separately. | NA | After PUF sample collection, each PUF cartridge was capped in a glass holder, wrapped in aluminum foil, placed in a sealable plastic bag, and refrigerated at 4 C until analysis. PUF samples and PIR foam extraction and analysis followed the methods described in Liang et al. (2018a) | PUF samples and PIR foam extraction and analysis followed the methods described in Liang et al. (2018a) | TDCIPP results at 23 and 35 C are not presented because the measured concentrations were below the lowest calibration concentration | PHOP | tris(1-chloro-2- propyl) phosphate | Tris(2-chloroisopropyl)phosphate | TCIPP | Above 0 | >0 | Study Reported | NR | NR |  | NR | NR |  | NR | Dm, Chamber 1 | Point | 6.3e-12 | m2/hr | m2/hr | 1 | Table 1 | Table 3 presents correlations to estimate Dm and Kma for TCEP and TCIPP in PIR foam materials at different temperatures.
Liang, 2019 | 2Env_00413 | Material-phase diffusion coefficient (Dm) at 23C | Polyisocyanurate (PIR) foam | Diffusion/Partition coefficients |  | United States | NR | Two pieces of PIR foam (4.5 cm diameter and 3.97 mm thickness) were placed at the bottom and top of a 44 mL Silicosteel®-coated stainless steel microchamber (Model m-CTE, Markes International, Llantrisant, UK). Prior to the test, the empty micro-chamber was connected to dry clean air and background samples were collected to determine any evidence of contamination. Duplicate tests were conducted under each test condition using two micro chambers simultaneously with dry clean air at approximate 200 mL/min for 500 e 600 h. Polyurethane foam (PUF) (pre-cleaned and certified, Supelco, St. Louis, MO, USA) samples were collected at the exhaust of each chamber to monitor the gas-phase concentrations of emitted OPEFRs. The tests were conducted at controlled temperatures of 23 ± 1, 35 ± 1, and 55 ± 1 C separately. | NA | After PUF sample collection, each PUF cartridge was capped in a glass holder, wrapped in aluminum foil, placed in a sealable plastic bag, and refrigerated at 4 C until analysis. PUF samples and PIR foam extraction and analysis followed the methods described in Liang et al. (2018a) | PUF samples and PIR foam extraction and analysis followed the methods described in Liang et al. (2018a) | TDCIPP results at 23 and 35 C are not presented because the measured concentrations were below the lowest calibration concentration | PHOP | tris(1-chloro-2- propyl) phosphate | Tris(2-chloroisopropyl)phosphate | TCIPP | Above 0 | >0 | Study Reported | NR | NR |  | NR | NR |  | NR | Dm, Chamber 2 | Point | 6.72e-12 | m2/hr | m2/hr | 1 | Table 1 | Table 3 presents correlations to estimate Dm and Kma for TCEP and TCIPP in PIR foam materials at different temperatures.
Liang, 2019 | 2Env_00413 | Material-phase diffusion coefficient (Dm) at 35C | Polyisocyanurate (PIR) foam | Diffusion/Partition coefficients |  | United States | NR | Two pieces of PIR foam (4.5 cm diameter and 3.97 mm thickness) were placed at the bottom and top of a 44 mL Silicosteel®-coated stainless steel microchamber (Model m-CTE, Markes International, Llantrisant, UK). Prior to the test, the empty micro-chamber was connected to dry clean air and background samples were collected to determine any evidence of contamination. Duplicate tests were conducted under each test condition using two micro chambers simultaneously with dry clean air at approximate 200 mL/min for 500 e 600 h. Polyurethane foam (PUF) (pre-cleaned and certified, Supelco, St. Louis, MO, USA) samples were collected at the exhaust of each chamber to monitor the gas-phase concentrations of emitted OPEFRs. The tests were conducted at controlled temperatures of 23 ± 1, 35 ± 1, and 55 ± 1 C separately. | NA | After PUF sample collection, each PUF cartridge was capped in a glass holder, wrapped in aluminum foil, placed in a sealable plastic bag, and refrigerated at 4 C until analysis. PUF samples and PIR foam extraction and analysis followed the methods described in Liang et al. (2018a) | PUF samples and PIR foam extraction and analysis followed the methods described in Liang et al. (2018a) | TDCIPP results at 23 and 35 C are not presented because the measured concentrations were below the lowest calibration concentration | PHOP | tris(2-chloroethyl) phosphate | Tris(2-chloroethyl) phosphate | TCEP | Above 0 | >0 | Study Reported | NR | NR |  | NR | NR |  | NR | Dm, Chamber 1 | Point | 1.81e-11 | m2/hr | m2/hr | 1 | Table 1 | Table 3 presents correlations to estimate Dm and Kma for TCEP and TCIPP in PIR foam materials at different temperatures.
Liang, 2019 | 2Env_00413 | Material-phase diffusion coefficient (Dm) at 35C | Polyisocyanurate (PIR) foam | Diffusion/Partition coefficients |  | United States | NR | Two pieces of PIR foam (4.5 cm diameter and 3.97 mm thickness) were placed at the bottom and top of a 44 mL Silicosteel®-coated stainless steel microchamber (Model m-CTE, Markes International, Llantrisant, UK). Prior to the test, the empty micro-chamber was connected to dry clean air and background samples were collected to determine any evidence of contamination. Duplicate tests were conducted under each test condition using two micro chambers simultaneously with dry clean air at approximate 200 mL/min for 500 e 600 h. Polyurethane foam (PUF) (pre-cleaned and certified, Supelco, St. Louis, MO, USA) samples were collected at the exhaust of each chamber to monitor the gas-phase concentrations of emitted OPEFRs. The tests were conducted at controlled temperatures of 23 ± 1, 35 ± 1, and 55 ± 1 C separately. | NA | After PUF sample collection, each PUF cartridge was capped in a glass holder, wrapped in aluminum foil, placed in a sealable plastic bag, and refrigerated at 4 C until analysis. PUF samples and PIR foam extraction and analysis followed the methods described in Liang et al. (2018a) | PUF samples and PIR foam extraction and analysis followed the methods described in Liang et al. (2018a) | TDCIPP results at 23 and 35 C are not presented because the measured concentrations were below the lowest calibration concentration | PHOP | tris(2-chloroethyl) phosphate | Tris(2-chloroethyl) phosphate | TCEP | Above 0 | >0 | Study Reported | NR | NR |  | NR | NR |  | NR | Dm, Chamber 2 | Point | 1.62e-11 | m2/hr | m2/hr | 1 | Table 1 | Table 3 presents correlations to estimate Dm and Kma for TCEP and TCIPP in PIR foam materials at different temperatures.
Liang, 2019 | 2Env_00413 | Material-phase diffusion coefficient (Dm) at 35C | Polyisocyanurate (PIR) foam | Diffusion/Partition coefficients |  | United States | NR | Two pieces of PIR foam (4.5 cm diameter and 3.97 mm thickness) were placed at the bottom and top of a 44 mL Silicosteel®-coated stainless steel microchamber (Model m-CTE, Markes International, Llantrisant, UK). Prior to the test, the empty micro-chamber was connected to dry clean air and background samples were collected to determine any evidence of contamination. Duplicate tests were conducted under each test condition using two micro chambers simultaneously with dry clean air at approximate 200 mL/min for 500 e 600 h. Polyurethane foam (PUF) (pre-cleaned and certified, Supelco, St. Louis, MO, USA) samples were collected at the exhaust of each chamber to monitor the gas-phase concentrations of emitted OPEFRs. The tests were conducted at controlled temperatures of 23 ± 1, 35 ± 1, and 55 ± 1 C separately. | NA | After PUF sample collection, each PUF cartridge was capped in a glass holder, wrapped in aluminum foil, placed in a sealable plastic bag, and refrigerated at 4 C until analysis. PUF samples and PIR foam extraction and analysis followed the methods described in Liang et al. (2018a) | PUF samples and PIR foam extraction and analysis followed the methods described in Liang et al. (2018a) | TDCIPP results at 23 and 35 C are not presented because the measured concentrations were below the lowest calibration concentration | PHOP | tris(1-chloro-2- propyl) phosphate | Tris(2-chloroisopropyl)phosphate | TCIPP | Above 0 | >0 | Study Reported | NR | NR |  | NR | NR |  | NR | Dm, Chamber 1 | Point | 9.38e-12 | m2/hr | m2/hr | 1 | Table 1 | Table 3 presents correlations to estimate Dm and Kma for TCEP and TCIPP in PIR foam materials at different temperatures.
Liang, 2019 | 2Env_00413 | Material-phase diffusion coefficient (Dm) at 35C | Polyisocyanurate (PIR) foam | Diffusion/Partition coefficients |  | United States | NR | Two pieces of PIR foam (4.5 cm diameter and 3.97 mm thickness) were placed at the bottom and top of a 44 mL Silicosteel®-coated stainless steel microchamber (Model m-CTE, Markes International, Llantrisant, UK). Prior to the test, the empty micro-chamber was connected to dry clean air and background samples were collected to determine any evidence of contamination. Duplicate tests were conducted under each test condition using two micro chambers simultaneously with dry clean air at approximate 200 mL/min for 500 e 600 h. Polyurethane foam (PUF) (pre-cleaned and certified, Supelco, St. Louis, MO, USA) samples were collected at the exhaust of each chamber to monitor the gas-phase concentrations of emitted OPEFRs. The tests were conducted at controlled temperatures of 23 ± 1, 35 ± 1, and 55 ± 1 C separately. | NA | After PUF sample collection, each PUF cartridge was capped in a glass holder, wrapped in aluminum foil, placed in a sealable plastic bag, and refrigerated at 4 C until analysis. PUF samples and PIR foam extraction and analysis followed the methods described in Liang et al. (2018a) | PUF samples and PIR foam extraction and analysis followed the methods described in Liang et al. (2018a) | TDCIPP results at 23 and 35 C are not presented because the measured concentrations were below the lowest calibration concentration | PHOP | tris(1-chloro-2- propyl) phosphate | Tris(2-chloroisopropyl)phosphate | TCIPP | Above 0 | >0 | Study Reported | NR | NR |  | NR | NR |  | NR | Dm, Chamber 2 | Point | 8.2e-12 | m2/hr | m2/hr | 1 | Table 1 | Table 3 presents correlations to estimate Dm and Kma for TCEP and TCIPP in PIR foam materials at different temperatures.
Liang, 2019 | 2Env_00413 | Material-phase diffusion coefficient (Dm) at 55C | Polyisocyanurate (PIR) foam | Diffusion/Partition coefficients |  | United States | NR | Two pieces of PIR foam (4.5 cm diameter and 3.97 mm thickness) were placed at the bottom and top of a 44 mL Silicosteel®-coated stainless steel microchamber (Model m-CTE, Markes International, Llantrisant, UK). Prior to the test, the empty micro-chamber was connected to dry clean air and background samples were collected to determine any evidence of contamination. Duplicate tests were conducted under each test condition using two micro chambers simultaneously with dry clean air at approximate 200 mL/min for 500 e 600 h. Polyurethane foam (PUF) (pre-cleaned and certified, Supelco, St. Louis, MO, USA) samples were collected at the exhaust of each chamber to monitor the gas-phase concentrations of emitted OPEFRs. The tests were conducted at controlled temperatures of 23 ± 1, 35 ± 1, and 55 ± 1 C separately. | NA | After PUF sample collection, each PUF cartridge was capped in a glass holder, wrapped in aluminum foil, placed in a sealable plastic bag, and refrigerated at 4 C until analysis. PUF samples and PIR foam extraction and analysis followed the methods described in Liang et al. (2018a) | PUF samples and PIR foam extraction and analysis followed the methods described in Liang et al. (2018a) |  | PHOP | tris(2-chloroethyl) phosphate | Tris(2-chloroethyl) phosphate | TCEP | Above 0 | >0 | Study Reported | NR | NR |  | NR | NR |  | NR | Dm, Chamber 1 | Point | 1.81e-11 | m2/hr | m2/hr | 1 | Table 1 | Table 3 presents correlations to estimate Dm and Kma for TCEP and TCIPP in PIR foam materials at different temperatures.
Liang, 2019 | 2Env_00413 | Material-phase diffusion coefficient (Dm) at 55C | Polyisocyanurate (PIR) foam | Diffusion/Partition coefficients |  | United States | NR | Two pieces of PIR foam (4.5 cm diameter and 3.97 mm thickness) were placed at the bottom and top of a 44 mL Silicosteel®-coated stainless steel microchamber (Model m-CTE, Markes International, Llantrisant, UK). Prior to the test, the empty micro-chamber was connected to dry clean air and background samples were collected to determine any evidence of contamination. Duplicate tests were conducted under each test condition using two micro chambers simultaneously with dry clean air at approximate 200 mL/min for 500 e 600 h. Polyurethane foam (PUF) (pre-cleaned and certified, Supelco, St. Louis, MO, USA) samples were collected at the exhaust of each chamber to monitor the gas-phase concentrations of emitted OPEFRs. The tests were conducted at controlled temperatures of 23 ± 1, 35 ± 1, and 55 ± 1 C separately. | NA | After PUF sample collection, each PUF cartridge was capped in a glass holder, wrapped in aluminum foil, placed in a sealable plastic bag, and refrigerated at 4 C until analysis. PUF samples and PIR foam extraction and analysis followed the methods described in Liang et al. (2018a) | PUF samples and PIR foam extraction and analysis followed the methods described in Liang et al. (2018a) |  | PHOP | tris(2-chloroethyl) phosphate | Tris(2-chloroethyl) phosphate | TCEP | Above 0 | >0 | Study Reported | NR | NR |  | NR | NR |  | NR | Dm, Chamber 2 | Point | 1.62e-11 | m2/hr | m2/hr | 1 | Table 1 | Table 3 presents correlations to estimate Dm and Kma for TCEP and TCIPP in PIR foam materials at different temperatures.
Liang, 2019 | 2Env_00413 | Material-phase diffusion coefficient (Dm) at 55C | Polyisocyanurate (PIR) foam | Diffusion/Partition coefficients |  | United States | NR | Two pieces of PIR foam (4.5 cm diameter and 3.97 mm thickness) were placed at the bottom and top of a 44 mL Silicosteel®-coated stainless steel microchamber (Model m-CTE, Markes International, Llantrisant, UK). Prior to the test, the empty micro-chamber was connected to dry clean air and background samples were collected to determine any evidence of contamination. Duplicate tests were conducted under each test condition using two micro chambers simultaneously with dry clean air at approximate 200 mL/min for 500 e 600 h. Polyurethane foam (PUF) (pre-cleaned and certified, Supelco, St. Louis, MO, USA) samples were collected at the exhaust of each chamber to monitor the gas-phase concentrations of emitted OPEFRs. The tests were conducted at controlled temperatures of 23 ± 1, 35 ± 1, and 55 ± 1 C separately. | NA | After PUF sample collection, each PUF cartridge was capped in a glass holder, wrapped in aluminum foil, placed in a sealable plastic bag, and refrigerated at 4 C until analysis. PUF samples and PIR foam extraction and analysis followed the methods described in Liang et al. (2018a) | PUF samples and PIR foam extraction and analysis followed the methods described in Liang et al. (2018a) |  | PHOP | tris(1-chloro-2- propyl) phosphate | Tris(2-chloroisopropyl)phosphate | TCIPP | Above 0 | >0 | Study Reported | NR | NR |  | NR | NR |  | NR | Dm, Chamber 1 | Point | 9.38e-12 | m2/hr | m2/hr | 1 | Table 1 | Table 3 presents correlations to estimate Dm and Kma for TCEP and TCIPP in PIR foam materials at different temperatures.
Liang, 2019 | 2Env_00413 | Material-phase diffusion coefficient (Dm) at 55C | Polyisocyanurate (PIR) foam | Diffusion/Partition coefficients |  | United States | NR | Two pieces of PIR foam (4.5 cm diameter and 3.97 mm thickness) were placed at the bottom and top of a 44 mL Silicosteel®-coated stainless steel microchamber (Model m-CTE, Markes International, Llantrisant, UK). Prior to the test, the empty micro-chamber was connected to dry clean air and background samples were collected to determine any evidence of contamination. Duplicate tests were conducted under each test condition using two micro chambers simultaneously with dry clean air at approximate 200 mL/min for 500 e 600 h. Polyurethane foam (PUF) (pre-cleaned and certified, Supelco, St. Louis, MO, USA) samples were collected at the exhaust of each chamber to monitor the gas-phase concentrations of emitted OPEFRs. The tests were conducted at controlled temperatures of 23 ± 1, 35 ± 1, and 55 ± 1 C separately. | NA | After PUF sample collection, each PUF cartridge was capped in a glass holder, wrapped in aluminum foil, placed in a sealable plastic bag, and refrigerated at 4 C until analysis. PUF samples and PIR foam extraction and analysis followed the methods described in Liang et al. (2018a) | PUF samples and PIR foam extraction and analysis followed the methods described in Liang et al. (2018a) |  | PHOP | tris(1-chloro-2- propyl) phosphate | Tris(2-chloroisopropyl)phosphate | TCIPP | Above 0 | >0 | Study Reported | NR | NR |  | NR | NR |  | NR | Dm, Chamber 2 | Point | 8.2e-12 | m2/hr | m2/hr | 1 | Table 1 | Table 3 presents correlations to estimate Dm and Kma for TCEP and TCIPP in PIR foam materials at different temperatures.
Liang, 2019 | 2Env_00413 | Material-phase diffusion coefficient (Dm) at 55C | Polyisocyanurate (PIR) foam | Diffusion/Partition coefficients |  | United States | NR | Two pieces of PIR foam (4.5 cm diameter and 3.97 mm thickness) were placed at the bottom and top of a 44 mL Silicosteel®-coated stainless steel microchamber (Model m-CTE, Markes International, Llantrisant, UK). Prior to the test, the empty micro-chamber was connected to dry clean air and background samples were collected to determine any evidence of contamination. Duplicate tests were conducted under each test condition using two micro chambers simultaneously with dry clean air at approximate 200 mL/min for 500 e 600 h. Polyurethane foam (PUF) (pre-cleaned and certified, Supelco, St. Louis, MO, USA) samples were collected at the exhaust of each chamber to monitor the gas-phase concentrations of emitted OPEFRs. The tests were conducted at controlled temperatures of 23 ± 1, 35 ± 1, and 55 ± 1 C separately. | NA | After PUF sample collection, each PUF cartridge was capped in a glass holder, wrapped in aluminum foil, placed in a sealable plastic bag, and refrigerated at 4 C until analysis. PUF samples and PIR foam extraction and analysis followed the methods described in Liang et al. (2018a) | PUF samples and PIR foam extraction and analysis followed the methods described in Liang et al. (2018a) |  | PHOP | tris(1,3-dichloro-2-propyl) phosphate | Tris(1,3-dichloro-2-propyl) phosphate | TDCIPP | Above 0 | >0 | Study Reported | NR | NR |  | NR | NR |  | NR | Dm, Chamber 1 | Point | 9.86e-12 | m2/hr | m2/hr | 1 | Table 1 | Table 3 presents correlations to estimate Dm and Kma for TCEP and TCIPP in PIR foam materials at different temperatures.
Liang, 2019 | 2Env_00413 | Material-phase diffusion coefficient (Dm) at 55C | Polyisocyanurate (PIR) foam | Diffusion/Partition coefficients |  | United States | NR | Two pieces of PIR foam (4.5 cm diameter and 3.97 mm thickness) were placed at the bottom and top of a 44 mL Silicosteel®-coated stainless steel microchamber (Model m-CTE, Markes International, Llantrisant, UK). Prior to the test, the empty micro-chamber was connected to dry clean air and background samples were collected to determine any evidence of contamination. Duplicate tests were conducted under each test condition using two micro chambers simultaneously with dry clean air at approximate 200 mL/min for 500 e 600 h. Polyurethane foam (PUF) (pre-cleaned and certified, Supelco, St. Louis, MO, USA) samples were collected at the exhaust of each chamber to monitor the gas-phase concentrations of emitted OPEFRs. The tests were conducted at controlled temperatures of 23 ± 1, 35 ± 1, and 55 ± 1 C separately. | NA | After PUF sample collection, each PUF cartridge was capped in a glass holder, wrapped in aluminum foil, placed in a sealable plastic bag, and refrigerated at 4 C until analysis. PUF samples and PIR foam extraction and analysis followed the methods described in Liang et al. (2018a) | PUF samples and PIR foam extraction and analysis followed the methods described in Liang et al. (2018a) |  | PHOP | tris(1,3-dichloro-2-propyl) phosphate | Tris(1,3-dichloro-2-propyl) phosphate | TDCIPP | Above 0 | >0 | Study Reported | NR | NR |  | NR | NR |  | NR | Dm, Chamber 2 | Point | 1.04e-11 | m2/hr | m2/hr | 1 | Table 1 | Table 3 presents correlations to estimate Dm and Kma for TCEP and TCIPP in PIR foam materials at different temperatures.
Liang, 2019 | 2Env_00413 | Material/air diffusion coefficient (Kma) at 23C | Polyisocyanurate (PIR) foam | Diffusion/Partition coefficients |  | United States | NR | Two pieces of PIR foam (4.5 cm diameter and 3.97 mm thickness) were placed at the bottom and top of a 44 mL Silicosteel®-coated stainless steel microchamber (Model m-CTE, Markes International, Llantrisant, UK). Prior to the test, the empty micro-chamber was connected to dry clean air and background samples were collected to determine any evidence of contamination. Duplicate tests were conducted under each test condition using two micro chambers simultaneously with dry clean air at approximate 200 mL/min for 500 e 600 h. Polyurethane foam (PUF) (pre-cleaned and certified, Supelco, St. Louis, MO, USA) samples were collected at the exhaust of each chamber to monitor the gas-phase concentrations of emitted OPEFRs. The tests were conducted at controlled temperatures of 23 ± 1, 35 ± 1, and 55 ± 1 C separately. | NA | After PUF sample collection, each PUF cartridge was capped in a glass holder, wrapped in aluminum foil, placed in a sealable plastic bag, and refrigerated at 4 C until analysis. PUF samples and PIR foam extraction and analysis followed the methods described in Liang et al. (2018a) | PUF samples and PIR foam extraction and analysis followed the methods described in Liang et al. (2018a) | TDCIPP results at 23 and 35 C are not presented because the measured concentrations were below the lowest calibration concentration | PHOP | tris(2-chloroethyl) phosphate | Tris(2-chloroethyl) phosphate | TCEP | Above 0 | >0 | Study Reported | NR | NR |  | NR | NR |  | NR | Kma, Chamber 1 | Point | 922000000 | dimensionless | dimensionless | 1 | Table 1 | Table 3 presents correlations to estimate Dm and Kma for TCEP and TCIPP in PIR foam materials at different temperatures.
Liang, 2019 | 2Env_00413 | Material/air diffusion coefficient (Kma) at 23C | Polyisocyanurate (PIR) foam | Diffusion/Partition coefficients |  | United States | NR | Two pieces of PIR foam (4.5 cm diameter and 3.97 mm thickness) were placed at the bottom and top of a 44 mL Silicosteel®-coated stainless steel microchamber (Model m-CTE, Markes International, Llantrisant, UK). Prior to the test, the empty micro-chamber was connected to dry clean air and background samples were collected to determine any evidence of contamination. Duplicate tests were conducted under each test condition using two micro chambers simultaneously with dry clean air at approximate 200 mL/min for 500 e 600 h. Polyurethane foam (PUF) (pre-cleaned and certified, Supelco, St. Louis, MO, USA) samples were collected at the exhaust of each chamber to monitor the gas-phase concentrations of emitted OPEFRs. The tests were conducted at controlled temperatures of 23 ± 1, 35 ± 1, and 55 ± 1 C separately. | NA | After PUF sample collection, each PUF cartridge was capped in a glass holder, wrapped in aluminum foil, placed in a sealable plastic bag, and refrigerated at 4 C until analysis. PUF samples and PIR foam extraction and analysis followed the methods described in Liang et al. (2018a) | PUF samples and PIR foam extraction and analysis followed the methods described in Liang et al. (2018a) | TDCIPP results at 23 and 35 C are not presented because the measured concentrations were below the lowest calibration concentration | PHOP | tris(2-chloroethyl) phosphate | Tris(2-chloroethyl) phosphate | TCEP | Above 0 | >0 | Study Reported | NR | NR |  | NR | NR |  | NR | Kma, Chamber 2 | Point | 996000000 | dimensionless | dimensionless | 1 | Table 1 | Table 3 presents correlations to estimate Dm and Kma for TCEP and TCIPP in PIR foam materials at different temperatures.
Liang, 2019 | 2Env_00413 | Material/air diffusion coefficient (Kma) at 23C | Polyisocyanurate (PIR) foam | Diffusion/Partition coefficients |  | United States | NR | Two pieces of PIR foam (4.5 cm diameter and 3.97 mm thickness) were placed at the bottom and top of a 44 mL Silicosteel®-coated stainless steel microchamber (Model m-CTE, Markes International, Llantrisant, UK). Prior to the test, the empty micro-chamber was connected to dry clean air and background samples were collected to determine any evidence of contamination. Duplicate tests were conducted under each test condition using two micro chambers simultaneously with dry clean air at approximate 200 mL/min for 500 e 600 h. Polyurethane foam (PUF) (pre-cleaned and certified, Supelco, St. Louis, MO, USA) samples were collected at the exhaust of each chamber to monitor the gas-phase concentrations of emitted OPEFRs. The tests were conducted at controlled temperatures of 23 ± 1, 35 ± 1, and 55 ± 1 C separately. | NA | After PUF sample collection, each PUF cartridge was capped in a glass holder, wrapped in aluminum foil, placed in a sealable plastic bag, and refrigerated at 4 C until analysis. PUF samples and PIR foam extraction and analysis followed the methods described in Liang et al. (2018a) | PUF samples and PIR foam extraction and analysis followed the methods described in Liang et al. (2018a) | TDCIPP results at 23 and 35 C are not presented because the measured concentrations were below the lowest calibration concentration | PHOP | tris(1-chloro-2- propyl) phosphate | Tris(2-chloroisopropyl)phosphate | TCIPP | Above 0 | >0 | Study Reported | NR | NR |  | NR | NR |  | NR | Kma, Chamber 1 | Point | 137000000 | dimensionless | dimensionless | 1 | Table 1 | Table 3 presents correlations to estimate Dm and Kma for TCEP and TCIPP in PIR foam materials at different temperatures.
Liang, 2019 | 2Env_00413 | Material/air diffusion coefficient (Kma) at 23C | Polyisocyanurate (PIR) foam | Diffusion/Partition coefficients |  | United States | NR | Two pieces of PIR foam (4.5 cm diameter and 3.97 mm thickness) were placed at the bottom and top of a 44 mL Silicosteel®-coated stainless steel microchamber (Model m-CTE, Markes International, Llantrisant, UK). Prior to the test, the empty micro-chamber was connected to dry clean air and background samples were collected to determine any evidence of contamination. Duplicate tests were conducted under each test condition using two micro chambers simultaneously with dry clean air at approximate 200 mL/min for 500 e 600 h. Polyurethane foam (PUF) (pre-cleaned and certified, Supelco, St. Louis, MO, USA) samples were collected at the exhaust of each chamber to monitor the gas-phase concentrations of emitted OPEFRs. The tests were conducted at controlled temperatures of 23 ± 1, 35 ± 1, and 55 ± 1 C separately. | NA | After PUF sample collection, each PUF cartridge was capped in a glass holder, wrapped in aluminum foil, placed in a sealable plastic bag, and refrigerated at 4 C until analysis. PUF samples and PIR foam extraction and analysis followed the methods described in Liang et al. (2018a) | PUF samples and PIR foam extraction and analysis followed the methods described in Liang et al. (2018a) | TDCIPP results at 23 and 35 C are not presented because the measured concentrations were below the lowest calibration concentration | PHOP | tris(1-chloro-2- propyl) phosphate | Tris(2-chloroisopropyl)phosphate | TCIPP | Above 0 | >0 | Study Reported | NR | NR |  | NR | NR |  | NR | Kma, Chamber 2 | Point | 137000000 | dimensionless | dimensionless | 1 | Table 1 | Table 3 presents correlations to estimate Dm and Kma for TCEP and TCIPP in PIR foam materials at different temperatures.
Liang, 2019 | 2Env_00413 | Material/air diffusion coefficient (Kma) at 35C | Polyisocyanurate (PIR) foam | Diffusion/Partition coefficients |  | United States | NR | Two pieces of PIR foam (4.5 cm diameter and 3.97 mm thickness) were placed at the bottom and top of a 44 mL Silicosteel®-coated stainless steel microchamber (Model m-CTE, Markes International, Llantrisant, UK). Prior to the test, the empty micro-chamber was connected to dry clean air and background samples were collected to determine any evidence of contamination. Duplicate tests were conducted under each test condition using two micro chambers simultaneously with dry clean air at approximate 200 mL/min for 500 e 600 h. Polyurethane foam (PUF) (pre-cleaned and certified, Supelco, St. Louis, MO, USA) samples were collected at the exhaust of each chamber to monitor the gas-phase concentrations of emitted OPEFRs. The tests were conducted at controlled temperatures of 23 ± 1, 35 ± 1, and 55 ± 1 C separately. | NA | After PUF sample collection, each PUF cartridge was capped in a glass holder, wrapped in aluminum foil, placed in a sealable plastic bag, and refrigerated at 4 C until analysis. PUF samples and PIR foam extraction and analysis followed the methods described in Liang et al. (2018a) | PUF samples and PIR foam extraction and analysis followed the methods described in Liang et al. (2018a) | TDCIPP results at 23 and 35 C are not presented because the measured concentrations were below the lowest calibration concentration | PHOP | tris(2-chloroethyl) phosphate | Tris(2-chloroethyl) phosphate | TCEP | Above 0 | >0 | Study Reported | NR | NR |  | NR | NR |  | NR | Kma, Chamber 1 | Point | 72700000 | dimensionless | dimensionless | 1 | Table 1 | Table 3 presents correlations to estimate Dm and Kma for TCEP and TCIPP in PIR foam materials at different temperatures.
Liang, 2019 | 2Env_00413 | Material/air diffusion coefficient (Kma) at 35C | Polyisocyanurate (PIR) foam | Diffusion/Partition coefficients |  | United States | NR | Two pieces of PIR foam (4.5 cm diameter and 3.97 mm thickness) were placed at the bottom and top of a 44 mL Silicosteel®-coated stainless steel microchamber (Model m-CTE, Markes International, Llantrisant, UK). Prior to the test, the empty micro-chamber was connected to dry clean air and background samples were collected to determine any evidence of contamination. Duplicate tests were conducted under each test condition using two micro chambers simultaneously with dry clean air at approximate 200 mL/min for 500 e 600 h. Polyurethane foam (PUF) (pre-cleaned and certified, Supelco, St. Louis, MO, USA) samples were collected at the exhaust of each chamber to monitor the gas-phase concentrations of emitted OPEFRs. The tests were conducted at controlled temperatures of 23 ± 1, 35 ± 1, and 55 ± 1 C separately. | NA | After PUF sample collection, each PUF cartridge was capped in a glass holder, wrapped in aluminum foil, placed in a sealable plastic bag, and refrigerated at 4 C until analysis. PUF samples and PIR foam extraction and analysis followed the methods described in Liang et al. (2018a) | PUF samples and PIR foam extraction and analysis followed the methods described in Liang et al. (2018a) | TDCIPP results at 23 and 35 C are not presented because the measured concentrations were below the lowest calibration concentration | PHOP | tris(2-chloroethyl) phosphate | Tris(2-chloroethyl) phosphate | TCEP | Above 0 | >0 | Study Reported | NR | NR |  | NR | NR |  | NR | Kma, Chamber 2 | Point | 66600000 | dimensionless | dimensionless | 1 | Table 1 | Table 3 presents correlations to estimate Dm and Kma for TCEP and TCIPP in PIR foam materials at different temperatures.
Liang, 2019 | 2Env_00413 | Material/air diffusion coefficient (Kma) at 35C | Polyisocyanurate (PIR) foam | Diffusion/Partition coefficients |  | United States | NR | Two pieces of PIR foam (4.5 cm diameter and 3.97 mm thickness) were placed at the bottom and top of a 44 mL Silicosteel®-coated stainless steel microchamber (Model m-CTE, Markes International, Llantrisant, UK). Prior to the test, the empty micro-chamber was connected to dry clean air and background samples were collected to determine any evidence of contamination. Duplicate tests were conducted under each test condition using two micro chambers simultaneously with dry clean air at approximate 200 mL/min for 500 e 600 h. Polyurethane foam (PUF) (pre-cleaned and certified, Supelco, St. Louis, MO, USA) samples were collected at the exhaust of each chamber to monitor the gas-phase concentrations of emitted OPEFRs. The tests were conducted at controlled temperatures of 23 ± 1, 35 ± 1, and 55 ± 1 C separately. | NA | After PUF sample collection, each PUF cartridge was capped in a glass holder, wrapped in aluminum foil, placed in a sealable plastic bag, and refrigerated at 4 C until analysis. PUF samples and PIR foam extraction and analysis followed the methods described in Liang et al. (2018a) | PUF samples and PIR foam extraction and analysis followed the methods described in Liang et al. (2018a) | TDCIPP results at 23 and 35 C are not presented because the measured concentrations were below the lowest calibration concentration | PHOP | tris(1-chloro-2- propyl) phosphate | Tris(2-chloroisopropyl)phosphate | TCIPP | Above 0 | >0 | Study Reported | NR | NR |  | NR | NR |  | NR | Kma, Chamber 1 | Point | 19800000 | dimensionless | dimensionless | 1 | Table 1 | Table 3 presents correlations to estimate Dm and Kma for TCEP and TCIPP in PIR foam materials at different temperatures.
Liang, 2019 | 2Env_00413 | Material/air diffusion coefficient (Kma) at 35C | Polyisocyanurate (PIR) foam | Diffusion/Partition coefficients |  | United States | NR | Two pieces of PIR foam (4.5 cm diameter and 3.97 mm thickness) were placed at the bottom and top of a 44 mL Silicosteel®-coated stainless steel microchamber (Model m-CTE, Markes International, Llantrisant, UK). Prior to the test, the empty micro-chamber was connected to dry clean air and background samples were collected to determine any evidence of contamination. Duplicate tests were conducted under each test condition using two micro chambers simultaneously with dry clean air at approximate 200 mL/min for 500 e 600 h. Polyurethane foam (PUF) (pre-cleaned and certified, Supelco, St. Louis, MO, USA) samples were collected at the exhaust of each chamber to monitor the gas-phase concentrations of emitted OPEFRs. The tests were conducted at controlled temperatures of 23 ± 1, 35 ± 1, and 55 ± 1 C separately. | NA | After PUF sample collection, each PUF cartridge was capped in a glass holder, wrapped in aluminum foil, placed in a sealable plastic bag, and refrigerated at 4 C until analysis. PUF samples and PIR foam extraction and analysis followed the methods described in Liang et al. (2018a) | PUF samples and PIR foam extraction and analysis followed the methods described in Liang et al. (2018a) | TDCIPP results at 23 and 35 C are not presented because the measured concentrations were below the lowest calibration concentration | PHOP | tris(1-chloro-2- propyl) phosphate | Tris(2-chloroisopropyl)phosphate | TCIPP | Above 0 | >0 | Study Reported | NR | NR |  | NR | NR |  | NR | Kma, Chamber 2 | Point | 14200000 | dimensionless | dimensionless | 1 | Table 1 | Table 3 presents correlations to estimate Dm and Kma for TCEP and TCIPP in PIR foam materials at different temperatures.
Liang, 2019 | 2Env_00413 | Material/air diffusion coefficient (Kma) at 55C | Polyisocyanurate (PIR) foam | Diffusion/Partition coefficients |  | United States | NR | Two pieces of PIR foam (4.5 cm diameter and 3.97 mm thickness) were placed at the bottom and top of a 44 mL Silicosteel®-coated stainless steel microchamber (Model m-CTE, Markes International, Llantrisant, UK). Prior to the test, the empty micro-chamber was connected to dry clean air and background samples were collected to determine any evidence of contamination. Duplicate tests were conducted under each test condition using two micro chambers simultaneously with dry clean air at approximate 200 mL/min for 500 e 600 h. Polyurethane foam (PUF) (pre-cleaned and certified, Supelco, St. Louis, MO, USA) samples were collected at the exhaust of each chamber to monitor the gas-phase concentrations of emitted OPEFRs. The tests were conducted at controlled temperatures of 23 ± 1, 35 ± 1, and 55 ± 1 C separately. | NA | After PUF sample collection, each PUF cartridge was capped in a glass holder, wrapped in aluminum foil, placed in a sealable plastic bag, and refrigerated at 4 C until analysis. PUF samples and PIR foam extraction and analysis followed the methods described in Liang et al. (2018a) | PUF samples and PIR foam extraction and analysis followed the methods described in Liang et al. (2018a) | TDCIPP results at 23 and 35 C are not presented because the measured concentrations were below the lowest calibration concentration | PHOP | tris(2-chloroethyl) phosphate | Tris(2-chloroethyl) phosphate | TCEP | Above 0 | >0 | Study Reported | NR | NR |  | NR | NR |  | NR | Kma, Chamber 1 | Point | 72700000 | dimensionless | dimensionless | 1 | Table 1 | Table 3 presents correlations to estimate Dm and Kma for TCEP and TCIPP in PIR foam materials at different temperatures.
Liang, 2019 | 2Env_00413 | Material/air diffusion coefficient (Kma) at 55C | Polyisocyanurate (PIR) foam | Diffusion/Partition coefficients |  | United States | NR | Two pieces of PIR foam (4.5 cm diameter and 3.97 mm thickness) were placed at the bottom and top of a 44 mL Silicosteel®-coated stainless steel microchamber (Model m-CTE, Markes International, Llantrisant, UK). Prior to the test, the empty micro-chamber was connected to dry clean air and background samples were collected to determine any evidence of contamination. Duplicate tests were conducted under each test condition using two micro chambers simultaneously with dry clean air at approximate 200 mL/min for 500 e 600 h. Polyurethane foam (PUF) (pre-cleaned and certified, Supelco, St. Louis, MO, USA) samples were collected at the exhaust of each chamber to monitor the gas-phase concentrations of emitted OPEFRs. The tests were conducted at controlled temperatures of 23 ± 1, 35 ± 1, and 55 ± 1 C separately. | NA | After PUF sample collection, each PUF cartridge was capped in a glass holder, wrapped in aluminum foil, placed in a sealable plastic bag, and refrigerated at 4 C until analysis. PUF samples and PIR foam extraction and analysis followed the methods described in Liang et al. (2018a) | PUF samples and PIR foam extraction and analysis followed the methods described in Liang et al. (2018a) | TDCIPP results at 23 and 35 C are not presented because the measured concentrations were below the lowest calibration concentration | PHOP | tris(2-chloroethyl) phosphate | Tris(2-chloroethyl) phosphate | TCEP | Above 0 | >0 | Study Reported | NR | NR |  | NR | NR |  | NR | Kma, Chamber 2 | Point | 66600000 | dimensionless | dimensionless | 1 | Table 1 | Table 3 presents correlations to estimate Dm and Kma for TCEP and TCIPP in PIR foam materials at different temperatures.
Liang, 2019 | 2Env_00413 | Material/air diffusion coefficient (Kma) at 55C | Polyisocyanurate (PIR) foam | Diffusion/Partition coefficients |  | United States | NR | Two pieces of PIR foam (4.5 cm diameter and 3.97 mm thickness) were placed at the bottom and top of a 44 mL Silicosteel®-coated stainless steel microchamber (Model m-CTE, Markes International, Llantrisant, UK). Prior to the test, the empty micro-chamber was connected to dry clean air and background samples were collected to determine any evidence of contamination. Duplicate tests were conducted under each test condition using two micro chambers simultaneously with dry clean air at approximate 200 mL/min for 500 e 600 h. Polyurethane foam (PUF) (pre-cleaned and certified, Supelco, St. Louis, MO, USA) samples were collected at the exhaust of each chamber to monitor the gas-phase concentrations of emitted OPEFRs. The tests were conducted at controlled temperatures of 23 ± 1, 35 ± 1, and 55 ± 1 C separately. | NA | After PUF sample collection, each PUF cartridge was capped in a glass holder, wrapped in aluminum foil, placed in a sealable plastic bag, and refrigerated at 4 C until analysis. PUF samples and PIR foam extraction and analysis followed the methods described in Liang et al. (2018a) | PUF samples and PIR foam extraction and analysis followed the methods described in Liang et al. (2018a) | TDCIPP results at 23 and 35 C are not presented because the measured concentrations were below the lowest calibration concentration | PHOP | tris(1-chloro-2- propyl) phosphate | Tris(2-chloroisopropyl)phosphate | TCIPP | Above 0 | >0 | Study Reported | NR | NR |  | NR | NR |  | NR | Kma, Chamber 1 | Point | 19800000 | dimensionless | dimensionless | 1 | Table 1 | Table 3 presents correlations to estimate Dm and Kma for TCEP and TCIPP in PIR foam materials at different temperatures.
Liang, 2019 | 2Env_00413 | Material/air diffusion coefficient (Kma) at 55C | Polyisocyanurate (PIR) foam | Diffusion/Partition coefficients |  | United States | NR | Two pieces of PIR foam (4.5 cm diameter and 3.97 mm thickness) were placed at the bottom and top of a 44 mL Silicosteel®-coated stainless steel microchamber (Model m-CTE, Markes International, Llantrisant, UK). Prior to the test, the empty micro-chamber was connected to dry clean air and background samples were collected to determine any evidence of contamination. Duplicate tests were conducted under each test condition using two micro chambers simultaneously with dry clean air at approximate 200 mL/min for 500 e 600 h. Polyurethane foam (PUF) (pre-cleaned and certified, Supelco, St. Louis, MO, USA) samples were collected at the exhaust of each chamber to monitor the gas-phase concentrations of emitted OPEFRs. The tests were conducted at controlled temperatures of 23 ± 1, 35 ± 1, and 55 ± 1 C separately. | NA | After PUF sample collection, each PUF cartridge was capped in a glass holder, wrapped in aluminum foil, placed in a sealable plastic bag, and refrigerated at 4 C until analysis. PUF samples and PIR foam extraction and analysis followed the methods described in Liang et al. (2018a) | PUF samples and PIR foam extraction and analysis followed the methods described in Liang et al. (2018a) | TDCIPP results at 23 and 35 C are not presented because the measured concentrations were below the lowest calibration concentration | PHOP | tris(1-chloro-2- propyl) phosphate | Tris(2-chloroisopropyl)phosphate | TCIPP | Above 0 | >0 | Study Reported | NR | NR |  | NR | NR |  | NR | Kma, Chamber 2 | Point | 14200000 | dimensionless | dimensionless | 1 | Table 1 | Table 3 presents correlations to estimate Dm and Kma for TCEP and TCIPP in PIR foam materials at different temperatures.
Liang, 2019 | 2Env_00413 | Material/air diffusion coefficient (Kma) at 55C | Polyisocyanurate (PIR) foam | Diffusion/Partition coefficients |  | United States | NR | Two pieces of PIR foam (4.5 cm diameter and 3.97 mm thickness) were placed at the bottom and top of a 44 mL Silicosteel®-coated stainless steel microchamber (Model m-CTE, Markes International, Llantrisant, UK). Prior to the test, the empty micro-chamber was connected to dry clean air and background samples were collected to determine any evidence of contamination. Duplicate tests were conducted under each test condition using two micro chambers simultaneously with dry clean air at approximate 200 mL/min for 500 e 600 h. Polyurethane foam (PUF) (pre-cleaned and certified, Supelco, St. Louis, MO, USA) samples were collected at the exhaust of each chamber to monitor the gas-phase concentrations of emitted OPEFRs. The tests were conducted at controlled temperatures of 23 ± 1, 35 ± 1, and 55 ± 1 C separately. | NA | After PUF sample collection, each PUF cartridge was capped in a glass holder, wrapped in aluminum foil, placed in a sealable plastic bag, and refrigerated at 4 C until analysis. PUF samples and PIR foam extraction and analysis followed the methods described in Liang et al. (2018a) | PUF samples and PIR foam extraction and analysis followed the methods described in Liang et al. (2018a) | TDCIPP results at 23 and 35 C are not presented because the measured concentrations were below the lowest calibration concentration | PHOP | tris(1,3-dichloro-2-propyl) phosphate | Tris(1,3-dichloro-2-propyl) phosphate | TDCIPP | Above 0 | >0 | Study Reported | NR | NR |  | NR | NR |  | NR | Kma, Chamber 1 | Point | 2200000000 | dimensionless | dimensionless | 1 | Table 1 | Table 3 presents correlations to estimate Dm and Kma for TCEP and TCIPP in PIR foam materials at different temperatures.
Liang, 2019 | 2Env_00413 | Material/air diffusion coefficient (Kma) at 55C | Polyisocyanurate (PIR) foam | Diffusion/Partition coefficients |  | United States | NR | Two pieces of PIR foam (4.5 cm diameter and 3.97 mm thickness) were placed at the bottom and top of a 44 mL Silicosteel®-coated stainless steel microchamber (Model m-CTE, Markes International, Llantrisant, UK). Prior to the test, the empty micro-chamber was connected to dry clean air and background samples were collected to determine any evidence of contamination. Duplicate tests were conducted under each test condition using two micro chambers simultaneously with dry clean air at approximate 200 mL/min for 500 e 600 h. Polyurethane foam (PUF) (pre-cleaned and certified, Supelco, St. Louis, MO, USA) samples were collected at the exhaust of each chamber to monitor the gas-phase concentrations of emitted OPEFRs. The tests were conducted at controlled temperatures of 23 ± 1, 35 ± 1, and 55 ± 1 C separately. | NA | After PUF sample collection, each PUF cartridge was capped in a glass holder, wrapped in aluminum foil, placed in a sealable plastic bag, and refrigerated at 4 C until analysis. PUF samples and PIR foam extraction and analysis followed the methods described in Liang et al. (2018a) | PUF samples and PIR foam extraction and analysis followed the methods described in Liang et al. (2018a) | TDCIPP results at 23 and 35 C are not presented because the measured concentrations were below the lowest calibration concentration | PHOP | tris(1,3-dichloro-2-propyl) phosphate | Tris(1,3-dichloro-2-propyl) phosphate | TDCIPP | Above 0 | >0 | Study Reported | NR | NR |  | NR | NR |  | NR | Kma, Chamber 2 | Point | 2200000000 | dimensionless | dimensionless | 1 | Table 1 | Table 3 presents correlations to estimate Dm and Kma for TCEP and TCIPP in PIR foam materials at different temperatures.
Zhang, 2022 | 2Env_00145 | Customized polyisocyanurate rigid (PIR) foam materials under ventilated conditions | polyisocyanurate rigid (PIR) foam materials | Diffusion/Partition coefficients |  | NR | NR | We analyze the SVOC emission characteristics by using the experimental data in prior studies conducted by U.S. EPA with the hybrid optimization method. Liang et al. (2019) measured the emissions of several SVOCs, focusing on TCEP, TCIPP, and tris(1,3-dichloro-2-propyl) phosphate (TDCIPP) from customized polyisocyanurate rigid (PIR) foam materials under ventilated conditions. The chamber size, material dimensions, and test conditions were directly extracted from this reference. As an example, we use the measured gas-phase SVOC concentrations in microchamber 1 for analysis. The SVOC emission behaviors can be described by equation (8) developed in Section 2. |  | NR | NR | Used a hybrid optimization method and secondary data from Liang et al. 2019 to determine the key parameters (C0, Dm, and Kma) | PHOP | tris(2-chloroethyl) phosphate | Tris(2-chloroethyl) phosphate | TCEP | Above 0 | >0 | Study Reported | NR | NR |  | NR | NR |  | DF source: table S5 | diffusion coefficient (Dm) at 23C | Point | 7.82e-14 | m2/s | m2/s | NR | Table S5. Temperature: 23 degrees Celsius | Data used for the model is secondary data from a previous study (Liang et al., 2019). Parameters found using Hybrid optimization method.
Zhang, 2022 | 2Env_00145 | Customized polyisocyanurate rigid (PIR) foam materials under ventilated conditions | polyisocyanurate rigid (PIR) foam materials | Diffusion/Partition coefficients |  | NR | NR | We analyze the SVOC emission characteristics by using the experimental data in prior studies conducted by U.S. EPA with the hybrid optimization method. Liang et al. (2019) measured the emissions of several SVOCs, focusing on TCEP, TCIPP, and tris(1,3-dichloro-2-propyl) phosphate (TDCIPP) from customized polyisocyanurate rigid (PIR) foam materials under ventilated conditions. The chamber size, material dimensions, and test conditions were directly extracted from this reference. As an example, we use the measured gas-phase SVOC concentrations in microchamber 1 for analysis. The SVOC emission behaviors can be described by equation (8) developed in Section 2. |  | NR | NR | Used a hybrid optimization method and secondary data from Liang et al. 2019 to determine the key parameters (C0, Dm, and Kma) | PHOP | tris(2-chloroethyl) phosphate | Tris(2-chloroethyl) phosphate | TCEP | Above 0 | >0 | Study Reported | NR | NR |  | NR | NR |  | DF source: table S5 | diffusion coefficient (Dm) at 35C | Point | 1.45e-14 | m2/s | m2/s | NR | Table S5. Temperature: 35 degrees Celsius | Data used for the model is secondary data from a previous study (Liang et al., 2019). Parameters found using Hybrid optimization method.
Zhang, 2022 | 2Env_00145 | Customized polyisocyanurate rigid (PIR) foam materials under ventilated conditions | polyisocyanurate rigid (PIR) foam materials | Diffusion/Partition coefficients |  | NR | NR | We analyze the SVOC emission characteristics by using the experimental data in prior studies conducted by U.S. EPA with the hybrid optimization method. Liang et al. (2019) measured the emissions of several SVOCs, focusing on TCEP, TCIPP, and tris(1,3-dichloro-2-propyl) phosphate (TDCIPP) from customized polyisocyanurate rigid (PIR) foam materials under ventilated conditions. The chamber size, material dimensions, and test conditions were directly extracted from this reference. As an example, we use the measured gas-phase SVOC concentrations in microchamber 1 for analysis. The SVOC emission behaviors can be described by equation (8) developed in Section 2. |  | NR | NR | Used a hybrid optimization method and secondary data from Liang et al. 2019 to determine the key parameters (C0, Dm, and Kma) | PHOP | tris(2-chloroethyl) phosphate | Tris(2-chloroethyl) phosphate | TCEP | Above 0 | >0 | Study Reported | NR | NR |  | NR | NR |  | DF source: table S5 | diffusion coefficient (Dm) at 55C | Point | 7.2e-13 | m2/s | m2/s | NR | Table S5. Temperature: 55 degrees Celsius | Data used for the model is secondary data from a previous study (Liang et al., 2019). Parameters found using Hybrid optimization method.
Zhang, 2022 | 2Env_00145 | Customized polyisocyanurate rigid (PIR) foam materials under ventilated conditions | polyisocyanurate rigid (PIR) foam materials | Diffusion/Partition coefficients |  | NR | NR | We analyze the SVOC emission characteristics by using the experimental data in prior studies conducted by U.S. EPA with the hybrid optimization method. Liang et al. (2019) measured the emissions of several SVOCs, focusing on TCEP, TCIPP, and tris(1,3-dichloro-2-propyl) phosphate (TDCIPP) from customized polyisocyanurate rigid (PIR) foam materials under ventilated conditions. The chamber size, material dimensions, and test conditions were directly extracted from this reference. As an example, we use the measured gas-phase SVOC concentrations in microchamber 1 for analysis. The SVOC emission behaviors can be described by equation (8) developed in Section 2. |  | NR | NR | Used a hybrid optimization method and secondary data from Liang et al. 2019 to determine the key parameters (C0, Dm, and Kma) | PHOP | tris(2-chloroethyl) phosphate | Tris(2-chloroethyl) phosphate | TCEP | Above 0 | >0 | Study Reported | NR | NR |  | NR | NR |  | DF source: table S5 | material/air partition coefficient (Kma) at 23C | Point | 7250000 | dimensionless | dimensionless | NR | Table S5. Temperature: 23 degrees Celsius | Data used for the model is secondary data from a previous study (Liang et al., 2019). Parameters found using Hybrid optimization method.
Zhang, 2022 | 2Env_00145 | Customized polyisocyanurate rigid (PIR) foam materials under ventilated conditions | polyisocyanurate rigid (PIR) foam materials | Diffusion/Partition coefficients |  | NR | NR | We analyze the SVOC emission characteristics by using the experimental data in prior studies conducted by U.S. EPA with the hybrid optimization method. Liang et al. (2019) measured the emissions of several SVOCs, focusing on TCEP, TCIPP, and tris(1,3-dichloro-2-propyl) phosphate (TDCIPP) from customized polyisocyanurate rigid (PIR) foam materials under ventilated conditions. The chamber size, material dimensions, and test conditions were directly extracted from this reference. As an example, we use the measured gas-phase SVOC concentrations in microchamber 1 for analysis. The SVOC emission behaviors can be described by equation (8) developed in Section 2. |  | NR | NR | Used a hybrid optimization method and secondary data from Liang et al. 2019 to determine the key parameters (C0, Dm, and Kma) | PHOP | tris(2-chloroethyl) phosphate | Tris(2-chloroethyl) phosphate | TCEP | Above 0 | >0 | Study Reported | NR | NR |  | NR | NR |  | DF source: table S5 | material/air partition coefficient (Kma) at 35C | Point | 5930000 | dimensionless | dimensionless | NR | Table S5. Temperature: 35 degrees Celsius | Data used for the model is secondary data from a previous study (Liang et al., 2019). Parameters found using Hybrid optimization method.
Zhang, 2022 | 2Env_00145 | Customized polyisocyanurate rigid (PIR) foam materials under ventilated conditions | polyisocyanurate rigid (PIR) foam materials | Diffusion/Partition coefficients |  | NR | NR | We analyze the SVOC emission characteristics by using the experimental data in prior studies conducted by U.S. EPA with the hybrid optimization method. Liang et al. (2019) measured the emissions of several SVOCs, focusing on TCEP, TCIPP, and tris(1,3-dichloro-2-propyl) phosphate (TDCIPP) from customized polyisocyanurate rigid (PIR) foam materials under ventilated conditions. The chamber size, material dimensions, and test conditions were directly extracted from this reference. As an example, we use the measured gas-phase SVOC concentrations in microchamber 1 for analysis. The SVOC emission behaviors can be described by equation (8) developed in Section 2. |  | NR | NR | Used a hybrid optimization method and secondary data from Liang et al. 2019 to determine the key parameters (C0, Dm, and Kma) | PHOP | tris(2-chloroethyl) phosphate | Tris(2-chloroethyl) phosphate | TCEP | Above 0 | >0 | Study Reported | NR | NR |  | NR | NR |  | DF source: table S5 | material/air partition coefficient (Kma) at 55C | Point | 621000 | dimensionless | dimensionless | NR | Table S5. Temperature: 55 degrees Celsius | Data used for the model is secondary data from a previous study (Liang et al., 2019). Parameters found using Hybrid optimization method.
Zhang, 2022 | 2Env_00145 | Customized polyisocyanurate rigid (PIR) foam materials under ventilated conditions | polyisocyanurate rigid (PIR) foam materials | Diffusion/Partition coefficients |  | NR | NR | We analyze the SVOC emission characteristics by using the experimental data in prior studies conducted by U.S. EPA with the hybrid optimization method. Liang et al. (2019) measured the emissions of several SVOCs, focusing on TCEP, TCIPP, and tris(1,3-dichloro-2-propyl) phosphate (TDCIPP) from customized polyisocyanurate rigid (PIR) foam materials under ventilated conditions. The chamber size, material dimensions, and test conditions were directly extracted from this reference. As an example, we use the measured gas-phase SVOC concentrations in microchamber 1 for analysis. The SVOC emission behaviors can be described by equation (8) developed in Section 2. |  | NR | NR | Used a hybrid optimization method and secondary data from Liang et al. 2019 to determine the key parameters (C0, Dm, and Kma) | PHOP | tris(2-chloroethyl) phosphate | Tris(2-chloroethyl) phosphate | TCEP | Above 0 | >0 | Study Reported | NR | NR |  | NR | NR |  | DF source: table S5 | initial emittable concentration (C0) at 23C | Point | 79400000 | ug/m3 | ug/m3 | NR | Table S5. Temperature: 23 degrees Celsius | Data used for the model is secondary data from a previous study (Liang et al., 2019). Parameters found using Hybrid optimization method.
Zhang, 2022 | 2Env_00145 | Customized polyisocyanurate rigid (PIR) foam materials under ventilated conditions | polyisocyanurate rigid (PIR) foam materials | Diffusion/Partition coefficients |  | NR | NR | We analyze the SVOC emission characteristics by using the experimental data in prior studies conducted by U.S. EPA with the hybrid optimization method. Liang et al. (2019) measured the emissions of several SVOCs, focusing on TCEP, TCIPP, and tris(1,3-dichloro-2-propyl) phosphate (TDCIPP) from customized polyisocyanurate rigid (PIR) foam materials under ventilated conditions. The chamber size, material dimensions, and test conditions were directly extracted from this reference. As an example, we use the measured gas-phase SVOC concentrations in microchamber 1 for analysis. The SVOC emission behaviors can be described by equation (8) developed in Section 2. |  | NR | NR | Used a hybrid optimization method and secondary data from Liang et al. 2019 to determine the key parameters (C0, Dm, and Kma) | PHOP | tris(2-chloroethyl) phosphate | Tris(2-chloroethyl) phosphate | TCEP | Above 0 | >0 | Study Reported | NR | NR |  | NR | NR |  | DF source: table S5 | initial emittable concentration (C0) at 35C | Point | 82700000 | ug/m3 | ug/m3 | NR | Table S5. Temperature: 35 degrees Celsius | Data used for the model is secondary data from a previous study (Liang et al., 2019). Parameters found using Hybrid optimization method.
Zhang, 2022 | 2Env_00145 | Customized polyisocyanurate rigid (PIR) foam materials under ventilated conditions | polyisocyanurate rigid (PIR) foam materials | Diffusion/Partition coefficients |  | NR | NR | We analyze the SVOC emission characteristics by using the experimental data in prior studies conducted by U.S. EPA with the hybrid optimization method. Liang et al. (2019) measured the emissions of several SVOCs, focusing on TCEP, TCIPP, and tris(1,3-dichloro-2-propyl) phosphate (TDCIPP) from customized polyisocyanurate rigid (PIR) foam materials under ventilated conditions. The chamber size, material dimensions, and test conditions were directly extracted from this reference. As an example, we use the measured gas-phase SVOC concentrations in microchamber 1 for analysis. The SVOC emission behaviors can be described by equation (8) developed in Section 2. |  | NR | NR | Used a hybrid optimization method and secondary data from Liang et al. 2019 to determine the key parameters (C0, Dm, and Kma) | PHOP | tris(2-chloroethyl) phosphate | Tris(2-chloroethyl) phosphate | TCEP | Above 0 | >0 | Study Reported | NR | NR |  | NR | NR |  | DF source: table S5 | initial emittable concentration (C0) at 55C | Point | 162000000 | ug/m3 | ug/m3 | NR | Table S5. Temperature: 55 degrees Celsius | Data used for the model is secondary data from a previous study (Liang et al., 2019). Parameters found using Hybrid optimization method.
Zhang, 2022 | 2Env_00145 | Customized polyisocyanurate rigid (PIR) foam materials under ventilated conditions | polyisocyanurate rigid (PIR) foam materials | Diffusion/Partition coefficients |  | NR | NR | We analyze the SVOC emission characteristics by using the experimental data in prior studies conducted by U.S. EPA with the hybrid optimization method. Liang et al. (2019) measured the emissions of several SVOCs, focusing on TCEP, TCIPP, and tris(1,3-dichloro-2-propyl) phosphate (TDCIPP) from customized polyisocyanurate rigid (PIR) foam materials under ventilated conditions. The chamber size, material dimensions, and test conditions were directly extracted from this reference. As an example, we use the measured gas-phase SVOC concentrations in microchamber 1 for analysis. The SVOC emission behaviors can be described by equation (8) developed in Section 2. |  | NR | NR | Used a hybrid optimization method and secondary data from Liang et al. 2019 to determine the key parameters (C0, Dm, and Kma) | PHOP | tris(1-chloro-2-propyl) phosphate | Tris(2-chloroisopropyl)phosphate | TCIPP | Above 0 | >0 | Study Reported | NR | NR |  | NR | NR |  | DF source: table S5 | diffusion coefficient (Dm) | Point | 1.58e-13 | m2/s | m2/s | NR | Table S5. Temperature: 23 degrees Celsius | Data used for the model is secondary data from a previous study (Liang et al., 2019). Parameters found using Hybrid optimization method.
Zhang, 2022 | 2Env_00145 | Customized polyisocyanurate rigid (PIR) foam materials under ventilated conditions | polyisocyanurate rigid (PIR) foam materials | Diffusion/Partition coefficients |  | NR | NR | We analyze the SVOC emission characteristics by using the experimental data in prior studies conducted by U.S. EPA with the hybrid optimization method. Liang et al. (2019) measured the emissions of several SVOCs, focusing on TCEP, TCIPP, and tris(1,3-dichloro-2-propyl) phosphate (TDCIPP) from customized polyisocyanurate rigid (PIR) foam materials under ventilated conditions. The chamber size, material dimensions, and test conditions were directly extracted from this reference. As an example, we use the measured gas-phase SVOC concentrations in microchamber 1 for analysis. The SVOC emission behaviors can be described by equation (8) developed in Section 2. |  | NR | NR | Used a hybrid optimization method and secondary data from Liang et al. 2019 to determine the key parameters (C0, Dm, and Kma) | PHOP | tris(1-chloro-2-propyl) phosphate | Tris(2-chloroisopropyl)phosphate | TCIPP | Above 0 | >0 | Study Reported | NR | NR |  | NR | NR |  | DF source: table S5 | diffusion coefficient (Dm) | Point | 2.22e-13 | m2/s | m2/s | NR | Table S5. Temperature: 35 degrees Celsius | Data used for the model is secondary data from a previous study (Liang et al., 2019). Parameters found using Hybrid optimization method.
Zhang, 2022 | 2Env_00145 | Customized polyisocyanurate rigid (PIR) foam materials under ventilated conditions | polyisocyanurate rigid (PIR) foam materials | Diffusion/Partition coefficients |  | NR | NR | We analyze the SVOC emission characteristics by using the experimental data in prior studies conducted by U.S. EPA with the hybrid optimization method. Liang et al. (2019) measured the emissions of several SVOCs, focusing on TCEP, TCIPP, and tris(1,3-dichloro-2-propyl) phosphate (TDCIPP) from customized polyisocyanurate rigid (PIR) foam materials under ventilated conditions. The chamber size, material dimensions, and test conditions were directly extracted from this reference. As an example, we use the measured gas-phase SVOC concentrations in microchamber 1 for analysis. The SVOC emission behaviors can be described by equation (8) developed in Section 2. |  | NR | NR | Used a hybrid optimization method and secondary data from Liang et al. 2019 to determine the key parameters (C0, Dm, and Kma) | PHOP | tris(1-chloro-2-propyl) phosphate | Tris(2-chloroisopropyl)phosphate | TCIPP | Above 0 | >0 | Study Reported | NR | NR |  | NR | NR |  | DF source: table S5 | diffusion coefficient (Dm) | Point | 9.93e-13 | m2/s | m2/s | NR | Table S5. Temperature: 55 degrees Celsius | Data used for the model is secondary data from a previous study (Liang et al., 2019). Parameters found using Hybrid optimization method.
Zhang, 2022 | 2Env_00145 | Customized polyisocyanurate rigid (PIR) foam materials under ventilated conditions | polyisocyanurate rigid (PIR) foam materials | Diffusion/Partition coefficients |  | NR | NR | We analyze the SVOC emission characteristics by using the experimental data in prior studies conducted by U.S. EPA with the hybrid optimization method. Liang et al. (2019) measured the emissions of several SVOCs, focusing on TCEP, TCIPP, and tris(1,3-dichloro-2-propyl) phosphate (TDCIPP) from customized polyisocyanurate rigid (PIR) foam materials under ventilated conditions. The chamber size, material dimensions, and test conditions were directly extracted from this reference. As an example, we use the measured gas-phase SVOC concentrations in microchamber 1 for analysis. The SVOC emission behaviors can be described by equation (8) developed in Section 2. |  | NR | NR | Used a hybrid optimization method and secondary data from Liang et al. 2019 to determine the key parameters (C0, Dm, and Kma) | PHOP | tris(1-chloro-2-propyl) phosphate | Tris(2-chloroisopropyl)phosphate | TCIPP | Above 0 | >0 | Study Reported | NR | NR |  | NR | NR |  | DF source: table S5 | material/air partition coefficient (Kma) | Point | 1260000 | dimensionless | dimensionless | NR | Table S5. Temperature: 23 degrees Celsius | Data used for the model is secondary data from a previous study (Liang et al., 2019). Parameters found using Hybrid optimization method.
Zhang, 2022 | 2Env_00145 | Customized polyisocyanurate rigid (PIR) foam materials under ventilated conditions | polyisocyanurate rigid (PIR) foam materials | Diffusion/Partition coefficients |  | NR | NR | We analyze the SVOC emission characteristics by using the experimental data in prior studies conducted by U.S. EPA with the hybrid optimization method. Liang et al. (2019) measured the emissions of several SVOCs, focusing on TCEP, TCIPP, and tris(1,3-dichloro-2-propyl) phosphate (TDCIPP) from customized polyisocyanurate rigid (PIR) foam materials under ventilated conditions. The chamber size, material dimensions, and test conditions were directly extracted from this reference. As an example, we use the measured gas-phase SVOC concentrations in microchamber 1 for analysis. The SVOC emission behaviors can be described by equation (8) developed in Section 2. |  | NR | NR | Used a hybrid optimization method and secondary data from Liang et al. 2019 to determine the key parameters (C0, Dm, and Kma) | PHOP | tris(1-chloro-2-propyl) phosphate | Tris(2-chloroisopropyl)phosphate | TCIPP | Above 0 | >0 | Study Reported | NR | NR |  | NR | NR |  | DF source: table S5 | material/air partition coefficient (Kma) | Point | 350000 | dimensionless | dimensionless | NR | Table S5. Temperature: 35 degrees Celsius | Data used for the model is secondary data from a previous study (Liang et al., 2019). Parameters found using Hybrid optimization method.
Zhang, 2022 | 2Env_00145 | Customized polyisocyanurate rigid (PIR) foam materials under ventilated conditions | polyisocyanurate rigid (PIR) foam materials | Diffusion/Partition coefficients |  | NR | NR | We analyze the SVOC emission characteristics by using the experimental data in prior studies conducted by U.S. EPA with the hybrid optimization method. Liang et al. (2019) measured the emissions of several SVOCs, focusing on TCEP, TCIPP, and tris(1,3-dichloro-2-propyl) phosphate (TDCIPP) from customized polyisocyanurate rigid (PIR) foam materials under ventilated conditions. The chamber size, material dimensions, and test conditions were directly extracted from this reference. As an example, we use the measured gas-phase SVOC concentrations in microchamber 1 for analysis. The SVOC emission behaviors can be described by equation (8) developed in Section 2. |  | NR | NR | Used a hybrid optimization method and secondary data from Liang et al. 2019 to determine the key parameters (C0, Dm, and Kma) | PHOP | tris(1-chloro-2-propyl) phosphate | Tris(2-chloroisopropyl)phosphate | TCIPP | Above 0 | >0 | Study Reported | NR | NR |  | NR | NR |  | DF source: table S5 | material/air partition coefficient (Kma) | Point | 265000 | dimensionless | dimensionless | NR | Table S5. Temperature: 55 degrees Celsius | Data used for the model is secondary data from a previous study (Liang et al., 2019). Parameters found using Hybrid optimization method.
Zhang, 2022 | 2Env_00145 | Customized polyisocyanurate rigid (PIR) foam materials under ventilated conditions | polyisocyanurate rigid (PIR) foam materials | Diffusion/Partition coefficients |  | NR | NR | We analyze the SVOC emission characteristics by using the experimental data in prior studies conducted by U.S. EPA with the hybrid optimization method. Liang et al. (2019) measured the emissions of several SVOCs, focusing on TCEP, TCIPP, and tris(1,3-dichloro-2-propyl) phosphate (TDCIPP) from customized polyisocyanurate rigid (PIR) foam materials under ventilated conditions. The chamber size, material dimensions, and test conditions were directly extracted from this reference. As an example, we use the measured gas-phase SVOC concentrations in microchamber 1 for analysis. The SVOC emission behaviors can be described by equation (8) developed in Section 2. |  | NR | NR | Used a hybrid optimization method and secondary data from Liang et al. 2019 to determine the key parameters (C0, Dm, and Kma) | PHOP | tris(1-chloro-2-propyl) phosphate | Tris(2-chloroisopropyl)phosphate | TCIPP | Above 0 | >0 | Study Reported | NR | NR |  | NR | NR |  | DF source: table S5 | initial emittable concentration (C0) at 23C | Point | 10000000 | ug/m3 | ug/m3 | NR | Table S5. Temperature: 23 degrees Celsius | Data used for the model is secondary data from a previous study (Liang et al., 2019). Parameters found using Hybrid optimization method.
Zhang, 2022 | 2Env_00145 | Customized polyisocyanurate rigid (PIR) foam materials under ventilated conditions | polyisocyanurate rigid (PIR) foam materials | Diffusion/Partition coefficients |  | NR | NR | We analyze the SVOC emission characteristics by using the experimental data in prior studies conducted by U.S. EPA with the hybrid optimization method. Liang et al. (2019) measured the emissions of several SVOCs, focusing on TCEP, TCIPP, and tris(1,3-dichloro-2-propyl) phosphate (TDCIPP) from customized polyisocyanurate rigid (PIR) foam materials under ventilated conditions. The chamber size, material dimensions, and test conditions were directly extracted from this reference. As an example, we use the measured gas-phase SVOC concentrations in microchamber 1 for analysis. The SVOC emission behaviors can be described by equation (8) developed in Section 2. |  | NR | NR | Used a hybrid optimization method and secondary data from Liang et al. 2019 to determine the key parameters (C0, Dm, and Kma) | PHOP | tris(1-chloro-2-propyl) phosphate | Tris(2-chloroisopropyl)phosphate | TCIPP | Above 0 | >0 | Study Reported | NR | NR |  | NR | NR |  | DF source: table S5 | initial emittable concentration (C0) at 35C | Point | 17800000 | ug/m3 | ug/m3 | NR | Table S5. Temperature: 35 degrees Celsius | Data used for the model is secondary data from a previous study (Liang et al., 2019). Parameters found using Hybrid optimization method.
Zhang, 2022 | 2Env_00145 | Customized polyisocyanurate rigid (PIR) foam materials under ventilated conditions | polyisocyanurate rigid (PIR) foam materials | Diffusion/Partition coefficients |  | NR | NR | We analyze the SVOC emission characteristics by using the experimental data in prior studies conducted by U.S. EPA with the hybrid optimization method. Liang et al. (2019) measured the emissions of several SVOCs, focusing on TCEP, TCIPP, and tris(1,3-dichloro-2-propyl) phosphate (TDCIPP) from customized polyisocyanurate rigid (PIR) foam materials under ventilated conditions. The chamber size, material dimensions, and test conditions were directly extracted from this reference. As an example, we use the measured gas-phase SVOC concentrations in microchamber 1 for analysis. The SVOC emission behaviors can be described by equation (8) developed in Section 2. |  | NR | NR | Used a hybrid optimization method and secondary data from Liang et al. 2019 to determine the key parameters (C0, Dm, and Kma) | PHOP | tris(1-chloro-2-propyl) phosphate | Tris(2-chloroisopropyl)phosphate | TCIPP | Above 0 | >0 | Study Reported | NR | NR |  | NR | NR |  | DF source: table S5 | initial emittable concentration (C0) at 55C | Point | 61500000 | ug/m3 | ug/m3 | NR | Table S5. Temperature: 55 degrees Celsius | Data used for the model is secondary data from a previous study (Liang et al., 2019). Parameters found using Hybrid optimization method.
Zhang, 2022 | 2Env_00145 | Customized polyisocyanurate rigid (PIR) foam materials under ventilated conditions | polyisocyanurate rigid (PIR) foam materials | Diffusion/Partition coefficients |  | NR | NR | We analyze the SVOC emission characteristics by using the experimental data in prior studies conducted by U.S. EPA with the hybrid optimization method. Liang et al. (2019) measured the emissions of several SVOCs, focusing on TCEP, TCIPP, and tris(1,3-dichloro-2-propyl) phosphate (TDCIPP) from customized polyisocyanurate rigid (PIR) foam materials under ventilated conditions. The chamber size, material dimensions, and test conditions were directly extracted from this reference. As an example, we use the measured gas-phase SVOC concentrations in microchamber 1 for analysis. The SVOC emission behaviors can be described by equation (8) developed in Section 2. |  | NR | NR | Used a hybrid optimization method and secondary data from Liang et al. 2019 to determine the key parameters (C0, Dm, and Kma) | PHOP | tris(1,3-dichloro-2-propyl) phosphate | Tris(1,3-dichloro-2-propyl) phosphate | TDCIPP | Above 0 | >0 | Study Reported | NR | NR |  | NR | NR |  | DF source: table S5 | diffusion coefficient (Dm) | Point | 6.77e-13 | m2/s | m2/s | NR | Table S5. Temperature: 55 degrees Celsius | Data used for the model is secondary data from a previous study (Liang et al., 2019). Parameters found using Hybrid optimization method.
Zhang, 2022 | 2Env_00145 | Customized polyisocyanurate rigid (PIR) foam materials under ventilated conditions | polyisocyanurate rigid (PIR) foam materials | Diffusion/Partition coefficients |  | NR | NR | We analyze the SVOC emission characteristics by using the experimental data in prior studies conducted by U.S. EPA with the hybrid optimization method. Liang et al. (2019) measured the emissions of several SVOCs, focusing on TCEP, TCIPP, and tris(1,3-dichloro-2-propyl) phosphate (TDCIPP) from customized polyisocyanurate rigid (PIR) foam materials under ventilated conditions. The chamber size, material dimensions, and test conditions were directly extracted from this reference. As an example, we use the measured gas-phase SVOC concentrations in microchamber 1 for analysis. The SVOC emission behaviors can be described by equation (8) developed in Section 2. |  | NR | NR | Used a hybrid optimization method and secondary data from Liang et al. 2019 to determine the key parameters (C0, Dm, and Kma) | PHOP | tris(1,3-dichloro-2-propyl) phosphate | Tris(1,3-dichloro-2-propyl) phosphate | TDCIPP | Above 0 | >0 | Study Reported | NR | NR |  | NR | NR |  | DF source: table S5 | material/air partition coefficient (Kma) | Point | 1370000 | dimensionless | dimensionless | NR | Table S5. Temperature: 55 degrees Celsius | Data used for the model is secondary data from a previous study (Liang et al., 2019). Parameters found using Hybrid optimization method.
Zhang, 2022 | 2Env_00145 | Customized polyisocyanurate rigid (PIR) foam materials under ventilated conditions | polyisocyanurate rigid (PIR) foam materials | Diffusion/Partition coefficients |  | NR | NR | We analyze the SVOC emission characteristics by using the experimental data in prior studies conducted by U.S. EPA with the hybrid optimization method. Liang et al. (2019) measured the emissions of several SVOCs, focusing on TCEP, TCIPP, and tris(1,3-dichloro-2-propyl) phosphate (TDCIPP) from customized polyisocyanurate rigid (PIR) foam materials under ventilated conditions. The chamber size, material dimensions, and test conditions were directly extracted from this reference. As an example, we use the measured gas-phase SVOC concentrations in microchamber 1 for analysis. The SVOC emission behaviors can be described by equation (8) developed in Section 2. |  | NR | NR | Used a hybrid optimization method and secondary data from Liang et al. 2019 to determine the key parameters (C0, Dm, and Kma) | PHOP | tris(1,3-dichloro-2-propyl) phosphate | Tris(1,3-dichloro-2-propyl) phosphate | TDCIPP | Above 0 | >0 | Study Reported | NR | NR |  | NR | NR |  | DF source: table S5 | initial emittable concentration (C0) at 55C | Point | 36800000 | ug/m3 | ug/m3 | NR | Table S5. Temperature: 55 degrees Celsius | Data used for the model is secondary data from a previous study (Liang et al., 2019). Parameters found using Hybrid optimization method.

## Tokamura Data (hidden)
Table S2. Emission rates of phosphorus flame retardants (PFRs) from treated polyester curtains.
ICF Added
Time (h) | Area-specific amount of PFR emitted (μg m–2) (average ± standard deviation) |  |  | Area-specific amount of PFR emitted (μg m–2) |  | Flux (ug/m2/hr)
| TDCPP*1 | TDCPP*1 | TCsP*2 | TDCPP*1 | TDCPP*1 | TDCPP*1 | TDCPP*1
| (Curtain 5) | (Curtain 8) | (Curtain 12) | (Curtain 5) | (Curtain 8) | (Curtain 5) | (Curtain 8) | Estimated steady state values
0 | 0 | 0 | 0 |  |  |  |  | Curtain 5 = | 0.048644
24 | – | 6.2±0.66 | – |  | 6.2 |  | 0.25833 | Curtain 8 = | 0.16488
48 | 2.3±0.25 | 7.2±1.4 | 2.8±0.77 | 2.3 | 7.2 | 0.047917 | 0.15
72 | 4.1±0.39 | 12±2.3 | 4.8±0.28 | 4.1 | 12 | 0.056944 | 0.16667
120 | – | 19±2.6 | – |  | 19 |  | 0.15833
168 | 6.9±0.54 | 31±1.3 | 9.9±2.3 | 6.9 | 31 | 0.041071 | 0.18452

## Clean Data
Data Extracted
Study Name (in Litstream) | Litstream ID | Scenario Description | Product / Source Name | Standardized Chemical Name (from pulldown menu) | Study Reported Chemical Abbreviation | Area Specific Emission Rates (SER) (ug/m2/hr) | Initial Material-Phase Concentration (Co; ug/m3) | Material-Phase Diffusion Coefficient (m2/s) | Material-Phase Diffusion Coefficient (m2/hr) | Material-Air Partition Coefficient | y0 (ug/m3) | Notes | Experimental Notes | Room Volume (m3) | Ventilation Rate (1/hr) | Ventilation Flow Rate (m3/hr) | Surface Area of Article (m2) | Mass Transfer Coefficient Across the Source (m/hr) | Notes | Cover Effect | Sink Effect | Steady State Air Concentration (ug/m3) | Steady State Air Concentration (ng/m3) | Product | Chemical | Pooled Steady State Air Concentration (ng/m3)
Liang, 2019 | 2Env_00413 | Material-phase diffusion coefficient (Dm) at 23C | Polyisocyanurate (PIR) foam | Tris(2-chloroethyl) phosphate | TCEP |  | 1080000000 |  | 8.88e-12 | 959000000 |  | 23C |  | 562 | 0.45 | 252.9 | 1 |  | No details provided on the PIR foam product; assume this is not the same as PIR insulating boards; assume surface area of 1 m2 | 1 | 4 | 0.0011089 | 1.1089 | Polyisocyanurate foam | Tris(2-chloroethyl) phosphate | 125.6838
Zhang, 2022 | 2Env_00145 | Customized polyisocyanurate rigid (PIR) foam materials under ventilated conditions | polyisocyanurate rigid (PIR) foam materials | Tris(2-chloroethyl) phosphate | TCEP |  | 79400000 | 7.82e-14 | 2.8152e-10 | 7250000 |  | 23C |  | 562 | 0.45 | 252.9 | 1 |  | No details provided on the PIR foam product; assume this is not the same as PIR insulating boards; assume surface area of 1 m2 | 1 | 4 | 0.010784 | 10.7835
Liang, 2018 |  | PIR foam material microchamber emission test | PIR foam material | Tris(2-chloroethyl) phosphate | TCEP | [5 empty] | 8.43 |  |  | 562 | 0.45 | 252.9 | 1 | 4.92 | No details provided on the PIR foam product; assume this is not the same as PIR insulating boards; assume surface area of 1 m2 | 1 | 4 | 0.040218 | 40.2176
Liang, 2018 |  | PIR foam material diffusive sampling test | PIR foam material | Tris(2-chloroethyl) phosphate | TCEP | [5 empty] | 4.33 |  |  | 562 | 0.45 | 252.9 | 1 | 4.92 | No details provided on the PIR foam product; assume this is not the same as PIR insulating boards; assume surface area of 1 m2 | 1 | 4 | 0.020657 | 20.6574
Liang, 2018 |  | PIR foam material dual small chamber sorption test | PIR foam material | Tris(2-chloroethyl) phosphate | TCEP | [5 empty] | 116.47 |  |  | 562 | 0.45 | 252.9 | 1 | 4.92 | No details provided on the PIR foam product; assume this is not the same as PIR insulating boards; assume surface area of 1 m2 | 1 | 4 | 0.55565 | 555.6516
Kemmlein, 2003 | 2Env_10217 | Insulating board (high density) emission | Polyisocyanurate insulating boards (80 g/l) | Tris(2-chloroisopropyl)phosphate | TCPP | 0.21 | [5 empty] | SER calculated from Ceq * q, where Ceq = estimated equilibrium concentration [ug/m3] and q = area-specific air flow rate [m3/m2/hr] | 23C, 50% RH | 562 | 0.45 | 252.9 | 100 |  | CEM default surface area; also corresponds to surface area of wallpaper in EFH Table 19-13 | 10 | 4 | 0.0020759 | 2.0759 | Polyisocyanurate insulating boards | Tris(2-chloroisopropyl)phosphate | 4.5967
Kemmlein, 2003 | 2Env_10217 | Insulating board (low density) emission | Polyisocyanurate insulating boards (30 g/l) | Tris(2-chloroisopropyl)phosphate | TCPP | 0.6 | [5 empty] | SER calculated from Ceq * q, where Ceq = estimated equilibrium concentration [ug/m3] and q = area-specific air flow rate [m3/m2/hr] | 23C, 50% RH | 562 | 0.45 | 252.9 | 100 |  | CEM default surface area; also corresponds to surface area of wallpaper in EFH Table 19-13 | 10 | 4 | 0.0059312 | 5.9312
Kemmlein, 2003 | 2Env_10217 | Insulating board (high density) emission | Polyisocyanurate insulating boards (80 g/l) | Tris(2-chloroisopropyl)phosphate | TCPP | 0.35 | [5 empty] | SER calculated from mtot / (ttot * A), where mtot = total integrated emission concentration + total mass on chamber walls [ug], ttot = total test period [hr], and A = sample surface area [m2] | 23C, 50% RH | 562 | 0.45 | 252.9 | 100 |  | CEM default surface area; also corresponds to surface area of wallpaper in EFH Table 19-13 | 10 | 4 | 0.0034599 | 3.4599
Kemmlein, 2003 | 2Env_10217 | Insulating board (low density) emission | Polyisocyanurate insulating boards (30 g/l) | Tris(2-chloroisopropyl)phosphate | TCPP | 0.7 | [5 empty] | SER calculated from mtot / (ttot * A), where mtot = total integrated emission concentration + total mass on chamber walls [ug], ttot = total test period [hr], and A = sample surface area [m2] | 23C, 50% RH | 562 | 0.45 | 252.9 | 100 |  | CEM default surface area; also corresponds to surface area of wallpaper in EFH Table 19-13 | 10 | 4 | 0.0069197 | 6.9197
Liang, 2019 | 2Env_00413 | Material-phase diffusion coefficient (Dm) at 23C | Polyisocyanurate (PIR) foam | Tris(2-chloroisopropyl)phosphate | TCIPP |  | 569000000 |  | 6.51e-12 | 137000000 |  | 23C |  | 562 | 0.45 | 252.9 | 1 |  | No details provided on the PIR foam product; assume this is not the same as PIR insulating boards; assume surface area of 1 m2 | 1 | 4 | 0.0040895 | 4.0895 | Polyisocyanurate foam | Tris(2-chloroisopropyl)phosphate | 147.3914
Zhang, 2022 | 2Env_00145 | Customized polyisocyanurate rigid (PIR) foam materials under ventilated conditions | polyisocyanurate rigid (PIR) foam materials | Tris(2-chloroisopropyl)phosphate | TCIPP |  | 10000000 | 1.58e-13 | 5.688e-10 | 1260000 |  | 23C |  | 562 | 0.45 | 252.9 | 1 |  | No details provided on the PIR foam product; assume this is not the same as PIR insulating boards; assume surface area of 1 m2 | 1 | 4 | 0.0078146 | 7.8146
Liang, 2018 |  | PIR foam material microchamber emission test | PIR foam material | Tris(2-chloroisopropyl)phosphate | TCPP | [5 empty] | 3.64 |  |  | 562 | 0.45 | 252.9 | 1 | 4.55 | No details provided on the PIR foam product; assume this is not the same as PIR insulating boards; assume surface area of 1 m2 | 1 | 4 | 0.016083 | 16.0827
Liang, 2018 |  | PIR foam material diffusive sampling test | PIR foam material | Tris(2-chloroisopropyl)phosphate | TCPP | [5 empty] | 1.67 |  |  | 562 | 0.45 | 252.9 | 1 | 4.55 | No details provided on the PIR foam product; assume this is not the same as PIR insulating boards; assume surface area of 1 m2 | 1 | 4 | 0.0073786 | 7.3786
Liang, 2018 |  | PIR foam material dual small chamber sorption test | PIR foam material | Tris(2-chloroisopropyl)phosphate | TCPP | [5 empty] | 77.85 |  |  | 562 | 0.45 | 252.9 | 1 | 4.55 | No details provided on the PIR foam product; assume this is not the same as PIR insulating boards; assume surface area of 1 m2 | 1 | 4 | 0.34397 | 343.9673
Braish, 2022 |  | Polyurethane foam | Polyurethane foam | Tris(2-chloroisopropyl)phosphate | TCPP | [5 empty] | 114.3 |  |  | 562 | 0.45 | 252.9 | 1 | 4.55 | No details provided on the PIR foam product; assume this is not the same as PIR insulating boards; assume surface area of 1 m2 | 1 | 4 | 0.50502 | 505.0155
Kemmlein, 2003 | 2Env_10217 | Assembly foam (rough, new) emission | New rough surface assembly foam | Tris(2-chloroisopropyl)phosphate | TCPP | 70 | [5 empty] | SER calculated from Ceq * q, where Ceq = estimated equilibrium concentration [ug/m3] and q = area-specific air flow rate [m3/m2/hr] | 23C, 50% RH | 562 | 0.45 | 252.9 | 0.44645 |  | No details provided on the product; assume this is used around doors and windows and there is one door and 8 windows. (https://www.randmqualitywindowsanddoors.com/6-fun-facts-about-your-homes-windows-you-might-not-know/#:~:text=Your%20windows%20take%20up%20a,of%20the%20total%20wall%20space.) Standard door size of 80x36 in (https://www.windowworldsouthernnevada.com/article/standard-door-width-length-guide) and standard window size of 28x44 in (https://www.pella.com/ideas/windows/standard-window-sizes/#:~:text=While%20there%20are%20many%20standard,by%204%20feet%20tall%20(2840)). Estimated thickness of assembly foam to be 0.5 in | 1 | 4 | 0.030893 | 30.8932 | Surface assembly foam | Tris(2-chloroisopropyl)phosphate | 37.5132
Kemmlein, 2003 | 2Env_10217 | Assembly foam (rough, stored) emission | Stored rough surface assembly foam | Tris(2-chloroisopropyl)phosphate | TCPP | 140 | [5 empty] | SER calculated from Ceq * q, where Ceq = estimated equilibrium concentration [ug/m3] and q = area-specific air flow rate [m3/m2/hr] | 23C, 50% RH | 562 | 0.45 | 252.9 | 0.44645 |  | No details provided on the product; assume this is used around doors and windows and there is one door and 8 windows. (https://www.randmqualitywindowsanddoors.com/6-fun-facts-about-your-homes-windows-you-might-not-know/#:~:text=Your%20windows%20take%20up%20a,of%20the%20total%20wall%20space.) Standard door size of 80x36 in (https://www.windowworldsouthernnevada.com/article/standard-door-width-length-guide) and standard window size of 28x44 in (https://www.pella.com/ideas/windows/standard-window-sizes/#:~:text=While%20there%20are%20many%20standard,by%204%20feet%20tall%20(2840)). Estimated thickness of assembly foam to be 0.5 in | 1 | 4 | 0.061786 | 61.7864
Kemmlein, 2003 | 2Env_10217 | Assembly foam (smooth, new) emission | New smooth surface assembly foam | Tris(2-chloroisopropyl)phosphate | TCPP | 50 | [5 empty] | SER calculated from Ceq * q, where Ceq = estimated equilibrium concentration [ug/m3] and q = area-specific air flow rate [m3/m2/hr] | 23C, 50% RH | 562 | 0.45 | 252.9 | 0.44645 |  | No details provided on the product; assume this is used around doors and windows and there is one door and 8 windows. (https://www.randmqualitywindowsanddoors.com/6-fun-facts-about-your-homes-windows-you-might-not-know/#:~:text=Your%20windows%20take%20up%20a,of%20the%20total%20wall%20space.) Standard door size of 80x36 in (https://www.windowworldsouthernnevada.com/article/standard-door-width-length-guide) and standard window size of 28x44 in (https://www.pella.com/ideas/windows/standard-window-sizes/#:~:text=While%20there%20are%20many%20standard,by%204%20feet%20tall%20(2840)). Estimated thickness of assembly foam to be 0.5 in | 1 | 4 | 0.022067 | 22.0666
Kemmlein, 2003 | 2Env_10217 | Assembly foam (smooth, stored) emission | Stored smooth surface assembly foam | Tris(2-chloroisopropyl)phosphate | TCPP | 50 | [5 empty] | SER calculated from Ceq * q, where Ceq = estimated equilibrium concentration [ug/m3] and q = area-specific air flow rate [m3/m2/hr] | 23C, 50% RH | 562 | 0.45 | 252.9 | 0.44645 |  | No details provided on the product; assume this is used around doors and windows and there is one door and 8 windows. (https://www.randmqualitywindowsanddoors.com/6-fun-facts-about-your-homes-windows-you-might-not-know/#:~:text=Your%20windows%20take%20up%20a,of%20the%20total%20wall%20space.) Standard door size of 80x36 in (https://www.windowworldsouthernnevada.com/article/standard-door-width-length-guide) and standard window size of 28x44 in (https://www.pella.com/ideas/windows/standard-window-sizes/#:~:text=While%20there%20are%20many%20standard,by%204%20feet%20tall%20(2840)). Estimated thickness of assembly foam to be 0.5 in | 1 | 4 | 0.022067 | 22.0666
Kemmlein, 2003 | 2Env_10217 | Assembly foam (rough, stored) emission | Stored rough surface assembly foam | Tris(2-chloroisopropyl)phosphate | TCPP | 130 | [5 empty] | SER calculated from mtot / (ttot * A), where mtot = total integrated emission concentration + total mass on chamber walls [ug], ttot = total test period [hr], and A = sample surface area [m2] | 23C, 50% RH | 562 | 0.45 | 252.9 | 0.44645 |  | No details provided on the product; assume this is used around doors and windows and there is one door and 8 windows. (https://www.randmqualitywindowsanddoors.com/6-fun-facts-about-your-homes-windows-you-might-not-know/#:~:text=Your%20windows%20take%20up%20a,of%20the%20total%20wall%20space.) Standard door size of 80x36 in (https://www.windowworldsouthernnevada.com/article/standard-door-width-length-guide) and standard window size of 28x44 in (https://www.pella.com/ideas/windows/standard-window-sizes/#:~:text=While%20there%20are%20many%20standard,by%204%20feet%20tall%20(2840)). Estimated thickness of assembly foam to be 0.5 in | 1 | 4 | 0.057373 | 57.3731
Kemmlein, 2003 | 2Env_10217 | Assembly foam (smooth, stored) emission | Stored smooth surface assembly foam | Tris(2-chloroisopropyl)phosphate | TCPP | 70 | [5 empty] | SER calculated from mtot / (ttot * A), where mtot = total integrated emission concentration + total mass on chamber walls [ug], ttot = total test period [hr], and A = sample surface area [m2] | 23C, 50% RH | 562 | 0.45 | 252.9 | 0.44645 |  | No details provided on the product; assume this is used around doors and windows and there is one door and 8 windows. (https://www.randmqualitywindowsanddoors.com/6-fun-facts-about-your-homes-windows-you-might-not-know/#:~:text=Your%20windows%20take%20up%20a,of%20the%20total%20wall%20space.) Standard door size of 80x36 in (https://www.windowworldsouthernnevada.com/article/standard-door-width-length-guide) and standard window size of 28x44 in (https://www.pella.com/ideas/windows/standard-window-sizes/#:~:text=While%20there%20are%20many%20standard,by%204%20feet%20tall%20(2840)). Estimated thickness of assembly foam to be 0.5 in | 1 | 4 | 0.030893 | 30.8932
Kemmlein, 2003 | 2Env_10217 | Upholstery stool emission | Upholstery stool | Tris(2-chloroisopropyl)phosphate | TCPP | 36 | [5 empty] | SER calculated from Ceq * q, where Ceq = estimated equilibrium concentration [ug/m3] and q = area-specific air flow rate [m3/m2/hr] | 23C, 50% RH | 562 | 0.45 | 252.9 | 0.57032 |  | Assume 4 stools per household; assume cushioned stool, H 24 in, W 17 in, D 13in (https://www.homedepot.com/p/Nathan-James-Hylie-24-in-Beige-Fabric-Cushion-Light-Brown-Finish-Nailhead-Wood-Counter-Height-Bar-Stool-21303/306942823) | 1 | 4 | 0.020296 | 20.2961 | Upholstered furniture | Tris(2-chloroisopropyl)phosphate | 302.3503
Kemmlein, 2003 | 2Env_10217 | Upholstery stool emission | Upholstery stool | Tris(2-chloroisopropyl)phosphate | TCPP | 28 | [5 empty] | SER calculated from mtot / (ttot * A), where mtot = total integrated emission concentration + total mass on chamber walls [ug], ttot = total test period [hr], and A = sample surface area [m2] | 23C, 50% RH | 562 | 0.45 | 252.9 | 0.57032 |  | Assume 4 stools per household; assume cushioned stool, H 24 in, W 17 in, D 13in (https://www.homedepot.com/p/Nathan-James-Hylie-24-in-Beige-Fabric-Cushion-Light-Brown-Finish-Nailhead-Wood-Counter-Height-Bar-Stool-21303/306942823) | 1 | 4 | 0.015786 | 15.7859
Kemmlein, 2003 | 2Env_10217 | Upholstery foam emission | Upholstery foam | Tris(2-chloroisopropyl)phosphate | TCPP | 77 | [5 empty] | SER calculated from Ceq * q, where Ceq = estimated equilibrium concentration [ug/m3] and q = area-specific air flow rate [m3/m2/hr] | 23C, 50% RH | 562 | 0.45 | 252.9 | 14.7096 |  | Assume a sofa (80x36x30 in) and a loveseat (60x36x30 in) | 1 | 4 | 1.1197 | 1119.6549
Plaisance, 2022 |  | Measured y0 from upholstered new chair cushions (room B10) | Upholstered chair cushions | Tris(2-chloroisopropyl)phosphate | TCPP | [5 empty] | 8.7 |  |  | 562 | 0.45 | 252.9 | 14.7096 | 4.55 | Assume a sofa (80x36x30 in) and a loveseat (60x36x30 in) | 1 | 4 | 0.45515 | 455.1507
Plaisance, 2022 |  | Measured y0 from upholstered chair cushions that have undergone mechanical aging (room B9) | Upholstered chair cushions | Tris(2-chloroisopropyl)phosphate | TCPP | [5 empty] | 10.8 |  |  | 562 | 0.45 | 252.9 | 14.7096 | 4.55 | Assume a sofa (80x36x30 in) and a loveseat (60x36x30 in) | 1 | 4 | 0.56501 | 565.0147
Plaisance, 2022 |  | Measured air concentrations from upholstered new chair cushions (room B10) | Upholstered chair cushions | Tris(2-chloroisopropyl)phosphate | TCPP | [6 empty] | Direct measured concentration and dividing by 4 for lack of sink effect - avg of measured concentrations Room B10 | [7 empty] | 1 | 4 |  | 144.75
Plaisance, 2022 |  | Measured air concentrations from upholstered chair cushions that have undergone mechanical aging (room B9) | Upholstered chair cushions | Tris(2-chloroisopropyl)phosphate | TCPP | [6 empty] | Direct measured concentration and dividing by 4 for lack of sink effect - avg of measured concentrations Room B9 | [7 empty] | 1 | 4 |  | 151
Plaisance, 2022 |  | Modeled concentrations from upholstered new chair cushions (room B10) | Upholstered chair cushions | Tris(2-chloroisopropyl)phosphate | TCPP | [6 empty] | Modeled concentration from paper and dividing by 4 for lack of sink effect - avg of modeled concentrations Room B10 | [7 empty] | 1 | 4 |  | 106.75
Plaisance, 2022 |  | Modeled air concentrations from upholstered chair cushions that have undergone mechanical aging (room B9) | Upholstered chair cushions | Tris(2-chloroisopropyl)phosphate | TCPP | [6 empty] | Modeled concentration from paper and dividing by 4 for lack of sink effect - avg of modeled concentrations Room B19 | [7 empty] | 1 | 4 |  | 142.75
Kemmlein, 2003 | 2Env_10217 | Mattress emission | Mattress | Tris(2-chloroisopropyl)phosphate | TCPP | 0.012 | [5 empty] | SER calculated from Ceq * q, where Ceq = estimated equilibrium concentration [ug/m3] and q = area-specific air flow rate [m3/m2/hr] | 23C, 50% RH | 562 | 0.45 | 252.9 | 12.4413 |  | Assume one queen size mattress (80in x 60in) and two twin mattresses (38 in x 75 in); assume mattress depth of 12 in | 1 | 4 | 0.00014758 | 0.14758 | Mattress | Tris(2-chloroisopropyl)phosphate | 0.14758
Tokumura, 2019 | 2Env_00923 | Emissions from curtains to air, Curtain 5 | polyester curtain samples | Tris(1,3-dichloro-2-propyl) phosphate | TDCPP | 0.049 | [6 empty] | 20C | 562 | 0.45 | 252.9 | 16.9084 |  | Assume 3 sets of curtains for the bedrooms (each with 2 sides); surface area for an 84x52 in curtain | 1 | 4 | 0.00081901 | 0.81901 | Polyester curtains | Tris(1,3-dichloro-2-propyl) phosphate | 1.7467
Tokumura, 2019 | 2Env_00923 | Emissions from curtains to air, Curtain 8 | polyester curtain samples | Tris(1,3-dichloro-2-propyl) phosphate | TDCPP | 0.16 | [6 empty] | 20C | 562 | 0.45 | 252.9 | 16.9084 |  | Assume 3 sets of curtains for the bedrooms (each with 2 sides); surface area for an 84x52 in curtain | 1 | 4 | 0.0026743 | 2.6743
Liang, 2018 |  | PIR foam material diffusive sampling test | PIR foam material | Tris(1,3-dichloro-2-propyl) phosphate | TDCPP | [5 empty] | 4.4 |  |  | 562 | 0.45 | 252.9 | 1 | 4.28 | No details provided on the PIR foam product; assume this is not the same as PIR insulating boards; assume surface area of 1 m2 | 1 | 4 | 0.018306 | 18.3062 | Polyisocyanurate foam | Tris(1,3-dichloro-2-propyl) phosphate | 42.9781
Liang, 2018 |  | PIR foam material dual small chamber sorption test | PIR foam material | Tris(1,3-dichloro-2-propyl) phosphate | TDCPP | [5 empty] | 16.26 |  |  | 562 | 0.45 | 252.9 | 1 | 4.28 | No details provided on the PIR foam product; assume this is not the same as PIR insulating boards; assume surface area of 1 m2 | 1 | 4 | 0.06765 | 67.6499
Note on G2: [Threaded comment] Your version of Excel allows you to read this threaded comment; however, any edits to it will get removed if the file is opened in a newer version of Excel. Learn more: https://go.microsoft.com/fwlink/?linkid=870924 Comment: Assumes that the upholstery foam and upholstered stool were tested with the covering since Section 3.3 of Kemmlein says "These results suggest that emission of TCPP from the upholstery stool is influenced by diffusion through the covering material and by resulting sink effects."
Note on O2: [Threaded comment] Your version of Excel allows you to read this threaded comment; however, any edits to it will get removed if the file is opened in a newer version of Excel. Learn more: https://go.microsoft.com/fwlink/?linkid=870924 Comment: Single-family detached residence from EFH Table 19-6
Note on P2: [Threaded comment] Your version of Excel allows you to read this threaded comment; however, any edits to it will get removed if the file is opened in a newer version of Excel. Learn more: https://go.microsoft.com/fwlink/?linkid=870924 Comment: Mean from Table 19-1

## Calculations
Product | Standardized Chemical Name | Pooled CT Personal Air Concentration (ng/m3) | Age Group | Inhalation Rate (m3/hr) | Fraction Time Spent at Home | Fraction Absorbed | Body Weight (kg) | Inhalation Absorbed Dose (ng/kg/day) | Inhalation Absorbed Dose (mg/kg/day)
Polyisocyanurate foam | Tris(2-chloroethyl) phosphate | 125.6838 | Adult (≥21 years) | 0.61 | 0.73 | 0.5 | 80 | 8.395 | 8.395e-06
| Tris(2-chloroethyl) phosphate | 125.6838 | Youth (16-20 years) | 0.68 | 0.71 | 0.5 | 71.6 | 10.1699 | 1.017e-05
| Tris(2-chloroethyl) phosphate | 125.6838 | Youth (11-15 years) | 0.63 | 0.74 | 0.5 | 56.8 | 12.379 | 1.2379e-05
| Tris(2-chloroethyl) phosphate | 125.6838 | Child (6-10 years) | 0.5 | 0.74 | 0.5 | 31.8 | 17.5483 | 1.7548e-05
| Tris(2-chloroethyl) phosphate | 125.6838 | Small Child (3-5 years) | 0.42 | 0.77 | 0.5 | 18.6 | 26.2233 | 2.6223e-05
| Tris(2-chloroethyl) phosphate | 125.6838 | Infant (1-2 years) | 0.35 | 0.82 | 0.5 | 12.6 | 34.3536 | 3.4354e-05
| Tris(2-chloroethyl) phosphate | 125.6838 | Infant (<1 year) | 0.23 | 0.89 | 0.5 | 7.8 | 39.5807 | 3.9581e-05
Polyisocyanurate insulating boards | Tris(2-chloroisopropyl)phosphate | 4.5967 | Adult (≥21 years) | 0.61 | 0.73 | 0.5 | 80 | 0.30704 | 3.0704e-07
| Tris(2-chloroisopropyl)phosphate | 4.5967 | Youth (16-20 years) | 0.68 | 0.71 | 0.5 | 71.6 | 0.37195 | 3.7195e-07
| Tris(2-chloroisopropyl)phosphate | 4.5967 | Youth (11-15 years) | 0.63 | 0.74 | 0.5 | 56.8 | 0.45274 | 4.5274e-07
| Tris(2-chloroisopropyl)phosphate | 4.5967 | Child (6-10 years) | 0.5 | 0.74 | 0.5 | 31.8 | 0.6418 | 6.418e-07
| Tris(2-chloroisopropyl)phosphate | 4.5967 | Small Child (3-5 years) | 0.42 | 0.77 | 0.5 | 18.6 | 0.95907 | 9.5907e-07
| Tris(2-chloroisopropyl)phosphate | 4.5967 | Infant (1-2 years) | 0.35 | 0.82 | 0.5 | 12.6 | 1.2564 | 1.2564e-06
| Tris(2-chloroisopropyl)phosphate | 4.5967 | Infant (<1 year) | 0.23 | 0.89 | 0.5 | 7.8 | 1.4476 | 1.4476e-06
Polyisocyanurate foam | Tris(2-chloroisopropyl)phosphate | 147.3914 | Adult (≥21 years) | 0.61 | 0.73 | 0.5 | 80 | 9.845 | 9.845e-06
| Tris(2-chloroisopropyl)phosphate | 147.3914 | Youth (16-20 years) | 0.68 | 0.71 | 0.5 | 71.6 | 11.9264 | 1.1926e-05
| Tris(2-chloroisopropyl)phosphate | 147.3914 | Youth (11-15 years) | 0.63 | 0.74 | 0.5 | 56.8 | 14.517 | 1.4517e-05
| Tris(2-chloroisopropyl)phosphate | 147.3914 | Child (6-10 years) | 0.5 | 0.74 | 0.5 | 31.8 | 20.5792 | 2.0579e-05
| Tris(2-chloroisopropyl)phosphate | 147.3914 | Small Child (3-5 years) | 0.42 | 0.77 | 0.5 | 18.6 | 30.7525 | 3.0752e-05
| Tris(2-chloroisopropyl)phosphate | 147.3914 | Infant (1-2 years) | 0.35 | 0.82 | 0.5 | 12.6 | 40.287 | 4.0287e-05
| Tris(2-chloroisopropyl)phosphate | 147.3914 | Infant (<1 year) | 0.23 | 0.89 | 0.5 | 7.8 | 46.4169 | 4.6417e-05
Surface assembly foam | Tris(2-chloroisopropyl)phosphate | 37.5132 | Adult (≥21 years) | 0.61 | 0.73 | 0.5 | 80 | 2.5057 | 2.5057e-06
| Tris(2-chloroisopropyl)phosphate | 37.5132 | Youth (16-20 years) | 0.68 | 0.71 | 0.5 | 71.6 | 3.0354 | 3.0354e-06
| Tris(2-chloroisopropyl)phosphate | 37.5132 | Youth (11-15 years) | 0.63 | 0.74 | 0.5 | 56.8 | 3.6948 | 3.6948e-06
| Tris(2-chloroisopropyl)phosphate | 37.5132 | Child (6-10 years) | 0.5 | 0.74 | 0.5 | 31.8 | 5.2377 | 5.2377e-06
| Tris(2-chloroisopropyl)phosphate | 37.5132 | Small Child (3-5 years) | 0.42 | 0.77 | 0.5 | 18.6 | 7.8269 | 7.8269e-06
| Tris(2-chloroisopropyl)phosphate | 37.5132 | Infant (1-2 years) | 0.35 | 0.82 | 0.5 | 12.6 | 10.2536 | 1.0254e-05
| Tris(2-chloroisopropyl)phosphate | 37.5132 | Infant (<1 year) | 0.23 | 0.89 | 0.5 | 7.8 | 11.8138 | 1.1814e-05
Upholstered furniture | Tris(2-chloroisopropyl)phosphate | 302.3503 | Adult (≥21 years) | 0.61 | 0.73 | 0.5 | 80 | 20.1955 | 2.0195e-05
| Tris(2-chloroisopropyl)phosphate | 302.3503 | Youth (16-20 years) | 0.68 | 0.71 | 0.5 | 71.6 | 24.465 | 2.4465e-05
| Tris(2-chloroisopropyl)phosphate | 302.3503 | Youth (11-15 years) | 0.63 | 0.74 | 0.5 | 56.8 | 29.7794 | 2.9779e-05
| Tris(2-chloroisopropyl)phosphate | 302.3503 | Child (6-10 years) | 0.5 | 0.74 | 0.5 | 31.8 | 42.2149 | 4.2215e-05
| Tris(2-chloroisopropyl)phosphate | 302.3503 | Small Child (3-5 years) | 0.42 | 0.77 | 0.5 | 18.6 | 63.0839 | 6.3084e-05
| Tris(2-chloroisopropyl)phosphate | 302.3503 | Infant (1-2 years) | 0.35 | 0.82 | 0.5 | 12.6 | 82.6424 | 8.2642e-05
| Tris(2-chloroisopropyl)phosphate | 302.3503 | Infant (<1 year) | 0.23 | 0.89 | 0.5 | 7.8 | 95.2171 | 9.5217e-05
Mattress | Tris(2-chloroisopropyl)phosphate | 0.14758 | Adult (≥21 years) | 0.61 | 0.73 | 0.5 | 80 | 0.0098578 | 9.8578e-09
| Tris(2-chloroisopropyl)phosphate | 0.14758 | Youth (16-20 years) | 0.68 | 0.71 | 0.5 | 71.6 | 0.011942 | 1.1942e-08
| Tris(2-chloroisopropyl)phosphate | 0.14758 | Youth (11-15 years) | 0.63 | 0.74 | 0.5 | 56.8 | 0.014536 | 1.4536e-08
| Tris(2-chloroisopropyl)phosphate | 0.14758 | Child (6-10 years) | 0.5 | 0.74 | 0.5 | 31.8 | 0.020606 | 2.0606e-08
| Tris(2-chloroisopropyl)phosphate | 0.14758 | Small Child (3-5 years) | 0.42 | 0.77 | 0.5 | 18.6 | 0.030793 | 3.0793e-08
| Tris(2-chloroisopropyl)phosphate | 0.14758 | Infant (1-2 years) | 0.35 | 0.82 | 0.5 | 12.6 | 0.040339 | 4.0339e-08
| Tris(2-chloroisopropyl)phosphate | 0.14758 | Infant (<1 year) | 0.23 | 0.89 | 0.5 | 7.8 | 0.046477 | 4.6477e-08
Polyester curtains | Tris(1,3-dichloro-2-propyl) phosphate | 1.7467 | Adult (≥21 years) | 0.61 | 0.73 | 0.5 | 80 | 0.11667 | 1.1667e-07
| Tris(1,3-dichloro-2-propyl) phosphate | 1.7467 | Youth (16-20 years) | 0.68 | 0.71 | 0.5 | 71.6 | 0.14133 | 1.4133e-07
| Tris(1,3-dichloro-2-propyl) phosphate | 1.7467 | Youth (11-15 years) | 0.63 | 0.74 | 0.5 | 56.8 | 0.17203 | 1.7203e-07
| Tris(1,3-dichloro-2-propyl) phosphate | 1.7467 | Child (6-10 years) | 0.5 | 0.74 | 0.5 | 31.8 | 0.24387 | 2.4387e-07
| Tris(1,3-dichloro-2-propyl) phosphate | 1.7467 | Small Child (3-5 years) | 0.42 | 0.77 | 0.5 | 18.6 | 0.36443 | 3.6443e-07
| Tris(1,3-dichloro-2-propyl) phosphate | 1.7467 | Infant (1-2 years) | 0.35 | 0.82 | 0.5 | 12.6 | 0.47742 | 4.7742e-07
| Tris(1,3-dichloro-2-propyl) phosphate | 1.7467 | Infant (<1 year) | 0.23 | 0.89 | 0.5 | 7.8 | 0.55006 | 5.5006e-07
Polyisocyanurate foam | Tris(1,3-dichloro-2-propyl) phosphate | 42.9781 | Adult (≥21 years) | 0.61 | 0.73 | 0.5 | 80 | 2.8707 | 2.8707e-06
| Tris(1,3-dichloro-2-propyl) phosphate | 42.9781 | Youth (16-20 years) | 0.68 | 0.71 | 0.5 | 71.6 | 3.4776 | 3.4776e-06
| Tris(1,3-dichloro-2-propyl) phosphate | 42.9781 | Youth (11-15 years) | 0.63 | 0.74 | 0.5 | 56.8 | 4.233 | 4.233e-06
| Tris(1,3-dichloro-2-propyl) phosphate | 42.9781 | Child (6-10 years) | 0.5 | 0.74 | 0.5 | 31.8 | 6.0007 | 6.0007e-06
| Tris(1,3-dichloro-2-propyl) phosphate | 42.9781 | Small Child (3-5 years) | 0.42 | 0.77 | 0.5 | 18.6 | 8.9672 | 8.9672e-06
| Tris(1,3-dichloro-2-propyl) phosphate | 42.9781 | Infant (1-2 years) | 0.35 | 0.82 | 0.5 | 12.6 | 11.7473 | 1.1747e-05
| Tris(1,3-dichloro-2-propyl) phosphate | 42.9781 | Infant (<1 year) | 0.23 | 0.89 | 0.5 | 7.8 | 13.5348 | 1.3535e-05

## Figures
Pooled CT Values |  |  |  | Doses
Product | TCEP | TCIPP | TDCIPP |  | Product | <1 yr | 1-2 yrs | 3-5 yrs | 6-10 yrs | 11-15 yrs | 16-20 yrs | ≥21 yrs
PIR foam | 125.6838 | 147.3914 | 42.9781 | TCEP | PIR foam | 3.9581e-05 | 3.4354e-05 | 2.6223e-05 | 1.7548e-05 | 1.2379e-05 | 1.017e-05 | 8.395e-06
PIR insulating boards |  | 4.5967 |  | TCIPP | PIR insulating boards | 1.4476e-06 | 1.2564e-06 | 9.5907e-07 | 6.418e-07 | 4.5274e-07 | 3.7195e-07 | 3.0704e-07
Surface assembly foam |  | 37.5132 |  | TCIPP | PIR foam | 4.6417e-05 | 4.0287e-05 | 3.0752e-05 | 2.0579e-05 | 1.4517e-05 | 1.1926e-05 | 9.845e-06
Upholstered furniture |  | 302.3503 |  | TCIPP | Surface assembly foam | 1.1814e-05 | 1.0254e-05 | 7.8269e-06 | 5.2377e-06 | 3.6948e-06 | 3.0354e-06 | 2.5057e-06
Mattress |  | 0.14758 |  | TCIPP | Upholstered furniture | 9.5217e-05 | 8.2642e-05 | 6.3084e-05 | 4.2215e-05 | 2.9779e-05 | 2.4465e-05 | 2.0195e-05
Polyester curtains |  |  | 1.7467 | TCIPP | Mattress | 4.6477e-08 | 4.0339e-08 | 3.0793e-08 | 2.0606e-08 | 1.4536e-08 | 1.1942e-08 | 9.8578e-09
|  |  |  | TDCIPP | Polyester curtains | 5.5006e-07 | 4.7742e-07 | 3.6443e-07 | 2.4387e-07 | 1.7203e-07 | 1.4133e-07 | 1.1667e-07
|  |  |  | TDCIPP | PIR foam | 1.3535e-05 | 1.1747e-05 | 8.9672e-06 | 6.0007e-06 | 4.233e-06 | 3.4776e-06 | 2.8707e-06