## READ ME (explanation)
This preliminary data is for internal use only.
Sheets
There are and will be multiple "Raw Data" sheets. There is one for each day that the instrument was run. For example, the 08-30-2023 tab contains the data for the 5 min, 2 hour, 6 hour, and 24 hour extractions.
The "Data tables (by time)" sheet contains information on the samples (how many beads, pre-hydration mass, etc), as well as extraction data by time aliquot (all samples at 5 min, all samples at 2 hours, etc)
The "Summary" sheet shows the extraction data over time organized by trial. It contains the same information as the "Data tables (by time)", but makes it easier to track the data for individual trials over time.
Notes on extraction solutions
Beads are extracted in a saliva solution for 5 minutes, a stomach acid solution for 2 hours, and a small intestine fluid for 7 days with aliquots taken at 6 hours, 24 hours, 48 hours, etc. Therefore, the results from 6, to 24, to 48 hours, etc. are NOT additive because the beads are in the same solution. For example, if 50 µg of acrylamide is present at 24 hours, and 60 µg at 48 hours, it does NOT mean that 110 µg were released over 48 hours. 50 µg were present when the aliquot was taken at 24 hours and 60 µg were present when the aliquot was taken from the same solution at 48 hours (although the volume of the solution may have changed due to bead growth). The data from 5 minutes, to 2 hours, to 6 hours IS additive as they are all separate extractions in different solutions.

## Summary
Sample Number | Trial Name | Time aliquot taken | Calculated Undiluted Acrylamide Concentration in Extraction Solution (µg/L) | Acrylamide Extracted from Sample at Time of Aliquot (µg) | Comments
Sample 1 | S1 | after 5 min in simulated saliva | 7.2 | 0.0046875
|  | after about 2 hours in simulated stomach acid | 1.8 | 0.00494 | Of any one time interval, the most acrylamide (mass) was extracted during the 2 hours in stomach acid
|  | after about 6 hours in simulated small intestine fluid | <1 ppb (lowest standard) | NA
|  | after about 24 hours in simulated small intestine fluid | <1 ppb (lowest standard) | NA | Between 6 hours and 21 hours, shaking dropped to 0 RPM and the heater turned off. At 21 hours, temperature was 30 °C. Between 31 hours and 45 hours, shaking dropped to 0 RPM and the heater turned off. At 45 hours, temperature was 24 °C
|  | after about 48 hours in simulated small intestine fluid | <1 ppb (lowest standard) | NA
|  | after about 72 hours in simulated small intestine fluid | <1 ppb (lowest standard) | NA
|  | after about 165.5 hours in simulated small intestine fluid | <1 ppb (lowest standard) | NA
| S2 | after 5 min in simulated saliva | 6.6 | 0.0050816 | Of any one time interval, the most acrylamide (mass) was extracted during the 5 minutes in saliva
|  | after about 2 hours in simulated stomach acid | 1.3 | 0.0042614
|  | after about 6 hours in simulated small intestine fluid | <1 ppb (lowest standard) | NA
|  | after about 24 hours in simulated small intestine fluid | <1 ppb (lowest standard) | NA | Between 6 hours and 21 hours, shaking dropped to 0 RPM and the heater turned off. At 21 hours, temperature was 30 °C. Between 31 hours and 45 hours, shaking dropped to 0 RPM and the heater turned off. At 45 hours, temperature was 24 °C
|  | after about 48 hours in simulated small intestine fluid | <1 ppb (lowest standard) | NA
|  | after about 72 hours in simulated small intestine fluid | <1 ppb (lowest standard) | NA
|  | after about 165.5 hours in simulated small intestine fluid | <1 ppb (lowest standard) | NA
| S3 | after 5-6 min in simulated saliva | 7.3 | 0.004387 | Of any one time interval, the most acrylamide (mass) was extracted during the 5 minutes in saliva
|  | after about 2 hours in simulated stomach acid | 1.3 | 0.003664
|  | after about 6 hours in simulated small intestine fluid | <1 ppb (lowest standard) | NA
|  | after about 24 hours in simulated small intestine fluid | <1 ppb (lowest standard) | NA | Between 6 hours and 21 hours, shaking dropped to 0 RPM and the heater turned off. At 21 hours, temperature was 30 °C. Between 31 hours and 45 hours, shaking dropped to 0 RPM and the heater turned off. At 45 hours, temperature was 24 °C
|  | after about 48 hours in simulated small intestine fluid | <1 ppb (lowest standard) | NA
|  | after about 72 hours in simulated small intestine fluid | <1 ppb (lowest standard) | NA
|  | after about 165.5 hours in simulated small intestine fluid | <1 ppb (lowest standard) | NA
| L1 | after 5-6 min in simulated saliva | 40.5 | 0.16528
|  | after about 2 hours in simulated stomach acid | 1836 | 14.4777 | Of any one time interval, the most acrylamide (mass) was extracted during the 2 hours in stomach acid
|  | after about 6 hours in simulated small intestine fluid | 151.6 | 6.069
|  | after about 24 hours in simulated small intestine fluid | 202.7 | 5.9865 | Between 6 hours and 21 hours, shaking dropped to 0 RPM and the heater turned off. At 21 hours, temperature was 30 °C. Between 31 hours and 45 hours, shaking dropped to 0 RPM and the heater turned off. At 45 hours, temperature was 24 °C
|  | after about 48 hours in simulated small intestine fluid | 362 | 9.4418
|  | after about 72 hours in simulated small intestine fluid | 345.3 | 8.117
|  | after about 165.5 hours in simulated small intestine fluid | 227.7 | 4.4958
| L2 | after 5-6 min in simulated saliva | 69.4 | 0.28771
|  | after about 2 hours in simulated stomach acid | 800 | 6.798 | Of any one time interval, the most acrylamide (mass) was extracted during the 2 hours in stomach acid
|  | after about 6 hours in simulated small intestine fluid | 56.9 | 2.2551
|  | after about 24 hours in simulated small intestine fluid | 68.1 | 2.0919 | Between 6 hours and 21 hours, shaking dropped to 0 RPM and the heater turned off. At 21 hours, temperature was 30 °C. Between 31 hours and 45 hours, shaking dropped to 0 RPM and the heater turned off. At 45 hours, temperature was 24 °C
|  | after about 48 hours in simulated small intestine fluid | 114.9 | 3.1636
|  | after about 72 hours in simulated small intestine fluid | 106.9 | 2.6436
|  | after about 165.5 hours in simulated small intestine fluid | 71.1 | 1.4716
| L3 | after 6-7 min in simulated saliva | 36.7 | 0.14584
|  | after about 2 hours in simulated stomach acid | 760 | 5.8489 | Of any one time interval, the most acrylamide (mass) was extracted during the 2 hours in stomach acid
|  | after about 6 hours in simulated small intestine fluid | 103.4 | 3.9443
|  | after about 24 hours in simulated small intestine fluid | 127.7 | 3.6914 | Between 6 hours and 21 hours, shaking dropped to 0 RPM and the heater turned off. At 21 hours, temperature was 30 °C. Between 31 hours and 45 hours, shaking dropped to 0 RPM and the heater turned off. At 45 hours, temperature was 24 °C
|  | after about 48 hours in simulated small intestine fluid | 217.1 | 5.4562
|  | after about 72 hours in simulated small intestine fluid | 202.1 | 4.5213
|  | after about 165.5 hours in simulated small intestine fluid | 115 | 1.9957
Sample 2 | S1 | after 6-7 min in simulated saliva | 911.1 | 0.70477
|  | after about 2 hours in simulated stomach acid | 242.3 | 2.1737 | Of any one time interval, the most acrylamide (mass) was extracted during the 2 hours in stomach acid
|  | after about 6 hours in simulated small intestine fluid | 46.6 | 1.414
|  | after about 24 hours in simulated small intestine fluid | 37.9 | 1.0307 | Between 6 hours and 21 hours, shaking dropped to 0 RPM and the heater turned off. At 21 hours, temperature was 30 °C. Between 31 hours and 45 hours, shaking dropped to 0 RPM and the heater turned off. At 45 hours, temperature was 24 °C
|  | after about 48 hours in simulated small intestine fluid | 57.7 | 1.4309
|  | after about 72 hours in simulated small intestine fluid | 60.2 | 1.4245
|  | after about 165.5 hours in simulated small intestine fluid | 47.1 | 1.051
| S2 | after 6-7 min in simulated saliva | 940 | 0.55568
|  | after about 2 hours in simulated stomach acid | 277 | 2.4038 | Of any one time interval, the most acrylamide (mass) was extracted during the 2 hours in stomach acid
|  | after about 6 hours in simulated small intestine fluid | 55.3 | 1.6321
|  | after about 24 hours in simulated small intestine fluid | 43.9 | 1.1374 | Between 6 hours and 21 hours, shaking dropped to 0 RPM and the heater turned off. At 21 hours, temperature was 30 °C. Between 31 hours and 45 hours, shaking dropped to 0 RPM and the heater turned off. At 45 hours, temperature was 24 °C
|  | after about 48 hours in simulated small intestine fluid | 69.4 | 1.7176
|  | after about 72 hours in simulated small intestine fluid | 65.6 | 1.5887
|  | after about 165.5 hours in simulated small intestine fluid | 36.8 | 0.82968
| S3 | after 7-8 min in simulated saliva | 777.1 | 0.50787
|  | after about 2 hours in simulated stomach acid | 272.3 | 2.3769 | Of any one time interval, the most acrylamide (mass) was extracted during the 2 hours in stomach acid
|  | after about 6 hours in simulated small intestine fluid | 50.5 | 1.506
|  | after about 24 hours in simulated small intestine fluid | 40.2 | 1.0241 | Between 6 hours and 21 hours, shaking dropped to 0 RPM and the heater turned off. At 21 hours, temperature was 30 °C. Between 31 hours and 45 hours, shaking dropped to 0 RPM and the heater turned off. At 45 hours, temperature was 24 °C
|  | after about 48 hours in simulated small intestine fluid | 64.7 | 1.6409
|  | after about 72 hours in simulated small intestine fluid | 60.2 | 1.43
|  | after about 165.5 hours in simulated small intestine fluid | 50.5 | 1.1215
| M1 | after 5-6 min in simulated saliva | 174.4 | 0.14949
|  | after about 2 hours in simulated stomach acid | 38.8 | 0.15985
|  | after about 6 hours in simulated small intestine fluid | 10.7 | 0.18705 | Of any one time interval, the most acrylamide (mass) was extracted during the 6 hours in small intestine fluid
|  | after about 24 hours in simulated small intestine fluid | 7.8 | 0.11157 | Between 6 hours and 21 hours, shaking dropped to 0 RPM and the heater turned off. At 21 hours, temperature was 30 °C. Between 31 hours and 45 hours, shaking dropped to 0 RPM and the heater turned off. At 45 hours, temperature was 24 °C
|  | after about 48 hours in simulated small intestine fluid | 12.6 | 0.16302
|  | after about 72 hours in simulated small intestine fluid | 12.1 | 0.13476
|  | after about 165.5 hours in simulated small intestine fluid | 4.9 | 0.046473
| M2 | after 7-8 min in simulated saliva | 164 | 0.15268
|  | after about 2 hours in simulated stomach acid | 38.8 | 0.18274
|  | after about 6 hours in simulated small intestine fluid | 10.4 | 0.19142 | Of any one time interval, the most acrylamide (mass) was extracted during the 6 hours in small intestine fluid
|  | after about 24 hours in simulated small intestine fluid | 7.2 | 0.10576 | Between 6 hours and 21 hours, shaking dropped to 0 RPM and the heater turned off. At 21 hours, temperature was 30 °C. Between 31 hours and 45 hours, shaking dropped to 0 RPM and the heater turned off. At 45 hours, temperature was 24 °C
|  | after about 48 hours in simulated small intestine fluid | 11.7 | 0.15489
|  | after about 72 hours in simulated small intestine fluid | 11.7 | 0.13986
|  | after about 165.5 hours in simulated small intestine fluid | 2.4 | 0.024499
| M3 | after 8-9 min in simulated saliva | 131 | 0.11444
|  | after about 2 hours in simulated stomach acid | 38.2 | 0.16888
|  | after about 6 hours in simulated small intestine fluid | 10.9 | 0.19988 | Of any one time interval, the most acrylamide (mass) was extracted during the 6 hours in small intestine fluid
|  | after about 24 hours in simulated small intestine fluid | 7.4 | 0.11184 | Between 6 hours and 21 hours, shaking dropped to 0 RPM and the heater turned off. At 21 hours, temperature was 30 °C. Between 31 hours and 45 hours, shaking dropped to 0 RPM and the heater turned off. At 45 hours, temperature was 24 °C
|  | after about 48 hours in simulated small intestine fluid | 12.8 | 0.17206
|  | after about 72 hours in simulated small intestine fluid | 12.2 | 0.14279
|  | after about 165.5 hours in simulated small intestine fluid | 2.2 | 0.023054
| L1 | after 8-9 min in simulated saliva | 14.7 | 0.058329
|  | after about 2 hours in simulated stomach acid | 104.1 | 0.83326 | Of any one time interval, the most acrylamide (mass) was extracted during the 2 hours in stomach acid
|  | after about 6 hours in simulated small intestine fluid | 6.7 | 0.26741
|  | after about 24 hours in simulated small intestine fluid | 6.3 | 0.19095 | Between 6 hours and 21 hours, shaking dropped to 0 RPM and the heater turned off. At 21 hours, temperature was 30 °C. Between 31 hours and 45 hours, shaking dropped to 0 RPM and the heater turned off. At 45 hours, temperature was 24 °C
|  | after about 48 hours in simulated small intestine fluid | 11.5 | 0.31086
|  | after about 72 hours in simulated small intestine fluid | 8.6 | 0.21228
|  | after about 165.5 hours in simulated small intestine fluid | <1 ppb (lowest standard) | NA
| L2 | after 9-9.5 min in simulated saliva | 35.9 | 0.14114
|  | after about 2 hours in simulated stomach acid | 223.1 | 1.8793 | Of any one time interval, the most acrylamide (mass) was extracted during the 2 hours in stomach acid
|  | after about 6 hours in simulated small intestine fluid | 11.1 | 0.45503
|  | after about 24 hours in simulated small intestine fluid | 10.7 | 0.32182 | Between 6 hours and 21 hours, shaking dropped to 0 RPM and the heater turned off. At 21 hours, temperature was 30 °C. Between 31 hours and 45 hours, shaking dropped to 0 RPM and the heater turned off. At 45 hours, temperature was 24 °C
|  | after about 48 hours in simulated small intestine fluid | 18.4 | 0.49766
|  | after about 72 hours in simulated small intestine fluid | 13.7 | 0.3387
|  | after about 165.5 hours in simulated small intestine fluid | <1 ppb (lowest standard) | NA
| L3 | after 9-9.5 min in simulated saliva | 40.3 | 0.16296
|  | after about 2 hours in simulated stomach acid | 457.6 | 3.7987 | Of any one time interval, the most acrylamide (mass) was extracted during the 2 hours in stomach acid
|  | after about 6 hours in simulated small intestine fluid | 36.4 | 1.429
|  | after about 24 hours in simulated small intestine fluid | 35.9 | 0.76517 | Between 6 and 24 hours, this bead created a seal in the digestion vessel. Around 5 mL of fluid was stuck in the bottom that could not be measured. This liquid was in contact with the bead, so it could affect both the concentration data and the mass extracted data. Between 6 hours and 21 hours, shaking dropped to 0 RPM and the heater turned off. At 21 hours, temperature was 30 °C. Between 31 hours and 45 hours, shaking dropped to 0 RPM and the heater turned off. At 45 hours, temperature was 24 °C
|  | after about 48 hours in simulated small intestine fluid | 64.5 | 1.1459
|  | after about 72 hours in simulated small intestine fluid | 52.7 | 0.80748
|  | after about 165.5 hours in simulated small intestine fluid | 7.6 | 0.092875
Sample 3 | M1 | after 5 min in simulated saliva | 100.9 | 0.15652
|  | after about 2 hours in simulated stomach acid | 50.9 | 0.26419 | Of any one time interval, the most acrylamide (mass) was extracted during the 2 hours in stomach acid
|  | after about 6 hours in simulated small intestine fluid | 12.1 | 0.20564
|  | after about 24 hours in simulated small intestine fluid | 7.9 | 0.10857 | Between 6 hours and 21 hours, shaking dropped to 0 RPM and the heater turned off. At 21 hours, temperature was 30 °C. Between 31 hours and 45 hours, shaking dropped to 0 RPM and the heater turned off. At 45 hours, temperature was 24 °C
|  | after about 48 hours in simulated small intestine fluid | 14.5 | 0.18021
|  | after about 72 hours in simulated small intestine fluid | 14 | 0.16003
|  | after about 165.5 hours in simulated small intestine fluid | <1 ppb (lowest standard) | NA
| M2 | after 5 min in simulated saliva | 91.2 | 0.14166
|  | after about 2 hours in simulated stomach acid | 33.6 | 0.19448 | Of any one time interval, the most acrylamide (mass) was extracted during the 2 hours in stomach acid
|  | after about 6 hours in simulated small intestine fluid | 7 | 0.12472
|  | after about 24 hours in simulated small intestine fluid | 4.4 | 0.065403 | Between 6 hours and 21 hours, shaking dropped to 0 RPM and the heater turned off. At 21 hours, temperature was 30 °C. Between 31 hours and 45 hours, shaking dropped to 0 RPM and the heater turned off. At 45 hours, temperature was 24 °C
|  | after about 48 hours in simulated small intestine fluid | 8.8 | 0.11917
|  | after about 72 hours in simulated small intestine fluid | 8 | 0.099409
|  | after about 165.5 hours in simulated small intestine fluid | 3.8 | 0.041373
| M3 | after 5-6 min in simulated saliva | 78 | 0.11266
|  | after about 2 hours in simulated stomach acid | 22.8 | 0.13357 | Of any one time interval, the most acrylamide (mass) was extracted during the 2 hours in stomach acid
|  | after about 6 hours in simulated small intestine fluid | 6 | 0.10613
|  | after about 24 hours in simulated small intestine fluid | 3.8 | 0.055432 | Between 6 hours and 21 hours, shaking dropped to 0 RPM and the heater turned off. At 21 hours, temperature was 30 °C. Between 31 hours and 45 hours, shaking dropped to 0 RPM and the heater turned off. At 45 hours, temperature was 24 °C
|  | after about 48 hours in simulated small intestine fluid | 7.4 | 0.096625
|  | after about 72 hours in simulated small intestine fluid | 7 | 0.082789
|  | after about 165.5 hours in simulated small intestine fluid | 3 | 0.031979
| L1 | after 5-6 min in simulated saliva | 14.1 | 0.061672
|  | after about 2 hours in simulated stomach acid | 129.9 | 1.2087 | Of any one time interval, the most acrylamide (mass) was extracted during the 2 hours in stomach acid
|  | after about 6 hours in simulated small intestine fluid | NA | NA | This liquid sample was lost, an aliquot was not able to be taken for the 6 hour time point. An additional 50 mL of small intestine fluid was added to the water bead at this point and the extraction was continued.
|  | after about 18 hours in simulated small intestine fluid | <1 ppb (lowest standard) | NA | Between 6 hours and 15 hours, shaking dropped to 0 RPM and the heater turned off. At 15 hours, temperature was 30 °C. Between 28 hours and 39 hours, shaking dropped to 0 RPM and the heater turned off. At 39 hours, temperature was 24 °C
|  | after about 42 hours in simulated small intestine fluid | 3.2 | 0.12301
|  | after about 66 hours in simulated small intestine fluid | 2.3 | 0.081814
|  | after about 165.5 hours in simulated small intestine fluid | <1 ppb (lowest standard) | NA
| L2 | after 5-6 min in simulated saliva | 15.8 | 0.066595
|  | after about 2 hours in simulated stomach acid | 101.7 | 0.91105 | Of any one time interval, the most acrylamide (mass) was extracted during the 2 hours in stomach acid
|  | after about 6 hours in simulated small intestine fluid | 8.3 | 0.32061
|  | after about 24 hours in simulated small intestine fluid | 7.4 | 0.18939 | Between 6 hours and 21 hours, shaking dropped to 0 RPM and the heater turned off. At 21 hours, temperature was 30 °C. Between 31 hours and 45 hours, shaking dropped to 0 RPM and the heater turned off. At 45 hours, temperature was 24 °C
|  | after about 48 hours in simulated small intestine fluid | 15.1 | 0.33243
|  | after about 72 hours in simulated small intestine fluid | 12.5 | 0.24324
|  | after about 165.5 hours in simulated small intestine fluid | 1.2 | 0.018959
| L3 | after 6-7 min in simulated saliva | 40.2 | 0.17637
|  | after about 2 hours in simulated stomach acid | 543.9 | 4.785 | Of any one time interval, the most acrylamide (mass) was extracted during the 2 hours in stomach acid
|  | after about 6 hours in simulated small intestine fluid | 32.1 | 1.2667
|  | after about 24 hours in simulated small intestine fluid | 33.3 | 0.86781 | Between 6 hours and 21 hours, shaking dropped to 0 RPM and the heater turned off. At 21 hours, temperature was 30 °C. Between 31 hours and 45 hours, shaking dropped to 0 RPM and the heater turned off. At 45 hours, temperature was 24 °C
|  | after about 48 hours in simulated small intestine fluid | 67.8 | 1.5381
|  | after about 72 hours in simulated small intestine fluid | 58.6 | 1.1822
|  | after about 165.5 hours in simulated small intestine fluid | 17.8 | 0.29487
Sample 4 | M1 | after 5 min in simulated saliva | 14.5 | 0.017551
|  | after about 2 hours in simulated stomach acid | 2.8 | 0.021814 | Of any one time interval, the most acrylamide (mass) was extracted during the 2 hours in stomach acid
|  | after about 6 hours in simulated small intestine fluid | 0.5 | 0.010362
|  | after about 24 hours in simulated small intestine fluid | 0.2 | 0.0035371 | Between 6 hours and 21 hours, shaking dropped to 0 RPM and the heater turned off. At 21 hours, temperature was 30 °C. Between 31 hours and 45 hours, shaking dropped to 0 RPM and the heater turned off. At 45 hours, temperature was 24 °C
|  | after about 48 hours in simulated small intestine fluid | 1.1 | 0.01782
|  | after about 72 hours in simulated small intestine fluid | 0.9 | 0.012854
|  | after about 165.5 hours in simulated small intestine fluid | <1 ppb (lowest standard) | NA
| M2 | after 5 min in simulated saliva | 27.1 | 0.035267
|  | after about 2 hours in simulated stomach acid | 8.3 | 0.064324 | Of any one time interval, the most acrylamide (mass) was extracted during the 2 hours in stomach acid
|  | after about 6 hours in simulated small intestine fluid | 2.3 | 0.047364
|  | after about 24 hours in simulated small intestine fluid | 1.4 | 0.024418 | Between 6 hours and 21 hours, shaking dropped to 0 RPM and the heater turned off. At 21 hours, temperature was 30 °C. Between 31 hours and 45 hours, shaking dropped to 0 RPM and the heater turned off. At 45 hours, temperature was 24 °C
|  | after about 48 hours in simulated small intestine fluid | 3.1 | 0.050346
|  | after about 72 hours in simulated small intestine fluid | 2.7 | 0.038635
|  | after about 165.5 hours in simulated small intestine fluid | <1 ppb (lowest standard) | NA
| M3 | after 5-6 min in simulated saliva | 51.1 | 0.055302
|  | after about 2 hours in simulated stomach acid | 16.5 | 0.12867 | Of any one time interval, the most acrylamide (mass) was extracted during the 2 hours in stomach acid
|  | after about 6 hours in simulated small intestine fluid | 5.4 | 0.1114
|  | after about 24 hours in simulated small intestine fluid | 3.4 | 0.060833 | Between 6 hours and 21 hours, shaking dropped to 0 RPM and the heater turned off. At 21 hours, temperature was 30 °C. Between 31 hours and 45 hours, shaking dropped to 0 RPM and the heater turned off. At 45 hours, temperature was 24 °C
|  | after about 48 hours in simulated small intestine fluid | 6.7 | 0.10798
|  | after about 72 hours in simulated small intestine fluid | 6.1 | 0.088957
|  | after about 165.5 hours in simulated small intestine fluid | 3 | 0.04072
| F1 | after 5-6 min in simulated saliva | 69136 | 272.9432
|  | after about 2 hours in simulated stomach acid | 177960 | 1491.3429 | Of any one time interval, the most acrylamide (mass) was extracted during the 2 hours in stomach acid
|  | after about 6 hours in simulated small intestine fluid | 21004 | 864.3993
|  | after about 24 hours in simulated small intestine fluid | 27100 | 771.0513 | Between 6 hours and 21 hours, shaking dropped to 0 RPM and the heater turned off. At 21 hours, temperature was 30 °C. Between 31 hours and 45 hours, shaking dropped to 0 RPM and the heater turned off. At 45 hours, temperature was 24 °C
|  | after about 48 hours in simulated small intestine fluid | 36420 | 899.0798
|  | after about 72 hours in simulated small intestine fluid | 37008 | 820.4916 | 2628.6853
|  | after about 165.5 hours in simulated small intestine fluid | 40904 | 756.8899
| F2 | after 5-6 min in simulated saliva | 66080 | 259.826
|  | after about 2 hours in simulated stomach acid | 196420 | 1611.5399 | Of any one time interval, the most acrylamide (mass) was extracted during the 2 hours in stomach acid
|  | after about 6 hours in simulated small intestine fluid | 20540 | 833.3933
|  | after about 24 hours in simulated small intestine fluid | 26076 | 851.0804 | Between 6 and 24 hours, this bead created a seal in the digestion vessel. Around 1 mL of fluid was stuck in the bottom that could not be measured. Between 6 hours and 21 hours, shaking dropped to 0 RPM and the heater turned off. At 21 hours, temperature was 30 °C. Between 31 hours and 45 hours, shaking dropped to 0 RPM and the heater turned off. At 45 hours, temperature was 24 °C
|  | after about 48 hours in simulated small intestine fluid | 36988 | 1064.1283
|  | after about 72 hours in simulated small intestine fluid | 38044 | 975.0885
|  | after about 165.5 hours in simulated small intestine fluid | 36204 | 733.4419
| F3 | after 6-7 min in simulated saliva | 58176 | 233.1352
|  | after about 2 hours in simulated stomach acid | 154760 | 1374.2787 | Of any one time interval, the most acrylamide (mass) was extracted during the 2 hours in stomach acid
|  | after about 6 hours in simulated small intestine fluid | 11452 | 497.8506 | Between 6 hours and 21 hours, shaking dropped to 0 RPM and the heater turned off. At 21 hours, temperature was 30 °C. Between 31 hours and 45 hours, shaking dropped to 0 RPM and the heater turned off. At 45 hours, temperature was 24 °C
|  | after about 24 hours in simulated small intestine fluid | 17908 | 562.3829
|  | after about 48 hours in simulated small intestine fluid | 22644 | 630.9387
|  | after about 72 hours in simulated small intestine fluid | 22712 | 576.671
|  | after about 165.5 hours in simulated small intestine fluid | 20984 | 490.2627
Method Blanks | ECM | after 5 min in simulated saliva | <1 ppb (lowest standard) | NA
|  | after about 2 hours in simulated stomach acid | <1 ppb (lowest standard) | NA
|  | after about 6 hours in simulated small intestine fluid | <1 ppb (lowest standard) | NA
|  | after about 24 hours in simulated small intestine fluid | <1 ppb (lowest standard) | NA | Between 6 hours and 21 hours, shaking dropped to 0 RPM and the heater turned off. At 21 hours, temperature was 30 °C. Between 31 hours and 45 hours, shaking dropped to 0 RPM and the heater turned off. At 45 hours, temperature was 24 °C
|  | after about 48 hours in simulated small intestine fluid | <1 ppb (lowest standard) | NA
|  | after about 72 hours in simulated small intestine fluid | <1 ppb (lowest standard) | NA
|  | after about 165.5 hours in simulated small intestine fluid | <1 ppb (lowest standard) | NA
| LCB | after 5 min in simulated saliva | <1 ppb (lowest standard) | NA
|  | after about 2 hours in simulated stomach acid | <1 ppb (lowest standard) | NA
|  | after about 6 hours in simulated small intestine fluid | <1 ppb (lowest standard) | NA
|  | after about 24 hours in simulated small intestine fluid | <1 ppb (lowest standard) | NA | Between 6 hours and 21 hours, shaking dropped to 0 RPM and the heater turned off. At 21 hours, temperature was 30 °C. Between 31 hours and 45 hours, shaking dropped to 0 RPM and the heater turned off. At 45 hours, temperature was 24 °C
|  | after about 48 hours in simulated small intestine fluid | <1 ppb (lowest standard) | NA
|  | after about 72 hours in simulated small intestine fluid | <1 ppb (lowest standard) | NA
|  | after about 165.5 hours in simulated small intestine fluid | <1 ppb (lowest standard) | NA

## Data tables (by time)
Pre-hydration data
Sample Name | Trial Name | Bead Type | Bead Color | Number of Beads | Mass of Pre-Hydrated Beads (g) | Comments
Method blank | ECM | NA | NA | NA | NA
Method blank | LCB | NA | NA | NA | NA
Sample 1 | S1 | Small | Assorted | 100 | 0.8639
| S2 | Small | Assorted | 100 | 0.8552
| S3 | Small | Assorted | 100 | 0.8636
| L1 | Large, hard | Orange | 1 | 0.2292
| L2 | Large, hard | Green | 1 | 0.1963
| L3 | Large, hard | Blue | 1 | 0.3968
Sample 2 | S1 | Small | Assorted | 100 | 0.5569
| S2 | Small | Assorted | 100 | 0.555
| S3 | Small | Assorted | 100 | 0.5586
| M1 | Medium | Assorted | 50 | 0.8571
| M2 | Medium | Assorted | 50 | 0.8348
| M3 | Medium | Assorted | 50 | 0.8695
| L1 | Large, hard | Blue | 1 | 0.3084
| L2 | Large, hard | Orange | 1 | 0.2312
| L3 | Large, hard | Yellow | 1 | 0.3171
Sample 3 | M1 | Medium | Assorted | 50 | 0.8423
| M2 | Medium | Assorted | 50 | 0.84
| M3 | Medium | Assorted | 50 | 0.837
| L1 | Large, hard | Orange | 1 | 0.2552
| L2 | Large, hard | Blue | 1 | 0.3558
| L3 | Large, hard | Green | 1 | 0.3286
Sample 4 | M1 | Medium | Assorted | 45 | 0.8336
| M2 | Medium | Assorted | 45 | 0.8603
| M3 | Medium | Assorted | 45 | 0.866
| F1 | Large, soft | Green | 1 | 1.2348
| F2 | Large, soft | Red | 1 | 1.2732
| F3 | Large, soft | Orange | 1 | 0.8433
5 min data
Sample Name | Trial Name | Volume Remaining at Time of Aliquot (mL) | Calculated Undiluted Acrylamide Concentration in Extraction Solution (µg/L) | Acrylamide Extracted from Sample at Time of Aliquot (µg) | Curve Used (high or low) | Comments
Method blank | ECM | 4.5019 | <1 ppb (lowest standard) | NA | low
Method blank | LCB | 4.7919 | <1 ppb (lowest standard) | NA | low
Sample 1 | S1 | 0.65104 | 7.2 | 0.0046875 | low
| S2 | 0.76993 | 6.6 | 0.0050816 | low
| S3 | 0.60096 | 7.3 | 0.004387 | low
| L1 | 4.081 | 40.5 | 0.16528 | low
| L2 | 4.1456 | 69.4 | 0.28771 | low
| L3 | 3.9738 | 36.7 | 0.14584 | low
Sample 2 | S1 | 0.77354 | 911.1 | 0.70477 | high
| S2 | 0.59115 | 940 | 0.55568 | low
| S3 | 0.65355 | 777.1 | 0.50787 | high
| M1 | 0.85717 | 174.4 | 0.14949 | high
| M2 | 0.93099 | 164 | 0.15268 | high
| M3 | 0.8736 | 131 | 0.11444 | high
| L1 | 3.9679 | 14.7 | 0.058329 | low
| L2 | 3.9314 | 35.9 | 0.14114 | low
| L3 | 4.0438 | 40.3 | 0.16296 | low
Sample 3 | M1 | 1.5513 | 100.9 | 0.15652 | low
| M2 | 1.5533 | 91.2 | 0.14166 | low
| M3 | 1.4443 | 78 | 0.11266 | low
| L1 | 4.3739 | 14.1 | 0.061672 | low
| L2 | 4.2148 | 15.8 | 0.066595 | low
| L3 | 4.3872 | 40.2 | 0.17637 | low
Sample 4 | M1 | 1.2104 | 14.5 | 0.017551 | low
| M2 | 1.3014 | 27.1 | 0.035267 | low
| M3 | 1.0822 | 51.1 | 0.055302 | low
| F1 | 3.9479 | 69136 | 272.9432 | high
| F2 | 3.932 | 66080 | 259.826 | high
| F3 | 4.0074 | 58176 | 233.1352 | high
2 Hour Data
Sample Name | Trial Name | Volume Remaining at Time of Aliquot (mL) | Calculated Undiluted Acrylamide Concentration in Extraction Solution (µg/L) | Acrylamide Extracted from Sample at Time of Aliquot (µg) | Curve Used (high or low) | Comments
Method blank | ECM | 18.7288 | <1 ppb (lowest standard) | NA | low
Method blank | LCB | 19.7218 | <1 ppb (lowest standard) | NA | low
Sample 1 | S1 | 2.7444 | 1.8 | 0.00494 | low
| S2 | 3.278 | 1.3 | 0.0042614 | low
| S3 | 2.8184 | 1.3 | 0.003664 | low
| L1 | 7.8855 | 1836 | 14.4777 | low
| L2 | 8.4974 | 800 | 6.798 | low
| L3 | 7.6959 | 760 | 5.8489 | low
Sample 2 | S1 | 8.9686 | 242.3 | 2.1737 | high
| S2 | 8.6755 | 277 | 2.4038 | high
| S3 | 8.7265 | 272.3 | 2.3769 | high
| M1 | 4.1197 | 38.8 | 0.15985 | low
| M2 | 4.7098 | 38.8 | 0.18274 | low
| M3 | 4.4208 | 38.2 | 0.16888 | low
| L1 | 8.0044 | 104.1 | 0.83326 | low
| L2 | 8.4234 | 223.1 | 1.8793 | high
| L3 | 8.3014 | 457.6 | 3.7987 | high
Sample 3 | M1 | 5.1905 | 50.9 | 0.26419 | low
| M2 | 5.7882 | 33.6 | 0.19448 | low
| M3 | 5.8585 | 22.8 | 0.13357 | low
| L1 | 9.3047 | 129.9 | 1.2087 | low
| L2 | 8.9582 | 101.7 | 0.91105 | low
| L3 | 8.7976 | 543.9 | 4.785 | high
Sample 4 | M1 | 7.7905 | 2.8 | 0.021814 | low
| M2 | 7.7498 | 8.3 | 0.064324 | low
| M3 | 7.7982 | 16.5 | 0.12867 | low
| F1 | 8.3802 | 177960 | 1491.3429 | high
| F2 | 8.2046 | 196420 | 1611.5399 | high
| F3 | 8.8801 | 154760 | 1374.2787 | high
6 Hour Data
Sample Name | Trial Name | Volume Remaining at Time of Aliquot (mL) | Calculated Undiluted Acrylamide Concentration in Extraction Solution (µg/L) | Acrylamide Extracted from Sample at Time of Aliquot (µg) | Curve Used (high or low) | Comments
Method blank | ECM | 48.8695 | <1 ppb (lowest standard) | NA | low | All samples- between 6 hours in small intestine fluid and 21 hours in small intestine fluid, shaking dropped to 0 RPM (from 30 RPM) and the heater turned off. At 21 hours, temperature had dropped to 30 °C
Method blank | LCB | 49.6541 | <1 ppb (lowest standard) | NA | low
Sample 1 | S1 | 21.0993 | <1 ppb (lowest standard) | NA | low
| S2 | 20.1631 | <1 ppb (lowest standard) | NA | low
| S3 | 21.0969 | <1 ppb (lowest standard) | NA | low
| L1 | 40.0328 | 151.6 | 6.069 | high
| L2 | 39.6331 | 56.9 | 2.2551 | low
| L3 | 38.1459 | 103.4 | 3.9443 | low
Sample 2 | S1 | 30.3444 | 46.6 | 1.414 | low
| S2 | 29.5133 | 55.3 | 1.6321 | low
| S3 | 29.8215 | 50.5 | 1.506 | low
| M1 | 17.4813 | 10.7 | 0.18705 | low
| M2 | 18.4057 | 10.4 | 0.19142 | low
| M3 | 18.338 | 10.9 | 0.19988 | low
| L1 | 39.9115 | 6.7 | 0.26741 | low
| L2 | 40.9933 | 11.1 | 0.45503 | low
| L3 | 39.2584 | 36.4 | 1.429 | low
Sample 3 | M1 | 16.9953 | 12.1 | 0.20564 | low
| M2 | 17.8167 | 7 | 0.12472 | low
| M3 | 17.6888 | 6 | 0.10613 | low
| L1 | NA | NA | NA | NA | This liquid sample was lost, an aliquot was not able to be taken for the 6 hour time point. An additional 50 mL of small intestine fluid was added to the water bead at this point and the extraction was continued.
| L2 | 38.6282 | 8.3 | 0.32061 | low
| L3 | 39.4602 | 32.1 | 1.2667 | low
Sample 4 | M1 | 20.724 | 0.5 | 0.010362 | low
| M2 | 20.5932 | 2.3 | 0.047364 | low
| M3 | 20.6299 | 5.4 | 0.1114 | low
| F1 | 41.154 | 21004 | 864.3993 | high
| F2 | 40.5742 | 20540 | 833.3933 | high
| F3 | 43.4728 | 11452 | 497.8506 | high
24 Hour Data
Sample Name | Trial Name | Volume Remaining at Time of Aliquot (mL) | Calculated Undiluted Acrylamide Concentration in Extraction Solution (µg/L) | Acrylamide Extracted from Sample at Time of Aliquot (µg) | Curve Used (high or low) | Comments
Method blank | ECM | 47.5435 | <1 ppb (lowest standard) | NA | low
Method blank | LCB | 48.51 | <1 ppb (lowest standard) | NA | low
Sample 1 | S1 | 18.8681 | <1 ppb (lowest standard) | NA | low
| S2 | 19.0585 | <1 ppb (lowest standard) | NA | low
| S3 | 18.4358 | <1 ppb (lowest standard) | NA | low
| L1 | 29.5338 | 202.7 | 5.9865 | high
| L2 | 30.7176 | 68.1 | 2.0919 | low
| L3 | 28.9069 | 127.7 | 3.6914 | low
Sample 2 | S1 | 27.1944 | 37.9 | 1.0307 | low
| S2 | 25.9089 | 43.9 | 1.1374 | low
| S3 | 25.4741 | 40.2 | 1.0241 | low
| M1 | 14.3042 | 7.8 | 0.11157 | low
| M2 | 14.6887 | 7.2 | 0.10576 | low
| M3 | 15.1133 | 7.4 | 0.11184 | low
| L1 | 30.3097 | 6.3 | 0.19095 | low
| L2 | 30.0769 | 10.7 | 0.32182 | low
| L3 | 21.314 | 35.9 | 0.76517 | low | Between 6 and 24 hours, this bead created a seal in the digestion vessel. Around 5 mL of fluid was stuck in the bottom that could not be measured. This liquid was in contact with the bead, so it could affect both the concentration data and the mass extracted data.
Sample 3 | M1 | 13.7427 | 7.9 | 0.10857 | low
| M2 | 14.8643 | 4.4 | 0.065403 | low
| M3 | 14.5874 | 3.8 | 0.055432 | low
| L1 | 42.2847 | <1 ppb (lowest standard) | NA | low | The liquid for the initial 6 hour extraction period in small intestine fluid was lost. An additional 50 mL of small intestine fluid was added to the water bead at the 6 hour point and the extraction was continued. This aliquot corresponds to 18 hours in small intestine fluid.
| L2 | 25.5928 | 7.4 | 0.18939 | low
| L3 | 26.0604 | 33.3 | 0.86781 | low
Sample 4 | M1 | 17.6853 | 0.2 | 0.0035371 | low
| M2 | 17.4418 | 1.4 | 0.024418 | low
| M3 | 17.892 | 3.4 | 0.060833 | low
| F1 | 28.4521 | 27100 | 771.0513 | high
| F2 | 32.6385 | 26076 | 851.0804 | high | Between 6 and 24 hours, this bead created a seal in the digestion vessel. Around 1 mL of fluid was stuck in the bottom that could not be measured. This liquid was not in contact with the bead, so should not affect extraction data
| F3 | 31.404 | 17908 | 562.3829 | high
48 Hour Data
Sample Name | Trial Name | Volume Remaining at Time of Aliquot (mL) | Calculated Undiluted Acrylamide Concentration in Extraction Solution (µg/L) | Acrylamide Extracted from Sample at Time of Aliquot (µg) | Curve Used (high or low) | Comments
Method blank | ECM | 46.3661 | <1 ppb (lowest standard) | NA | low | All samples- between 31 hours in small intestine fluid and 45 hours in small intestine fluid, shaking dropped to 0 RPM (from 30 RPM) and the heater turned off. At 45 hours, temperature had dropped to 24 °C
Method blank | LCB | 47.2736 | <1 ppb (lowest standard) | NA | low
Sample 1 | S1 | 17.4435 | <1 ppb (lowest standard) | NA | low
| S2 | 17.5251 | <1 ppb (lowest standard) | NA | low
| S3 | 17.2447 | <1 ppb (lowest standard) | NA | low
| L1 | 26.0823 | 362 | 9.4418 | high
| L2 | 27.5334 | 114.9 | 3.1636 | low
| L3 | 25.1324 | 217.1 | 5.4562 | high
Sample 2 | S1 | 24.7994 | 57.7 | 1.4309 | low
| S2 | 24.749 | 69.4 | 1.7176 | low
| S3 | 25.3616 | 64.7 | 1.6409 | low
| M1 | 12.9384 | 12.6 | 0.16302 | low
| M2 | 13.2383 | 11.7 | 0.15489 | low
| M3 | 13.4422 | 12.8 | 0.17206 | low
| L1 | 27.031 | 11.5 | 0.31086 | low
| L2 | 27.0468 | 18.4 | 0.49766 | low
| L3 | 17.7666 | 64.5 | 1.1459 | low | Between 6 and 24 hours, this bead created a seal in the digestion vessel. Around 5 mL of fluid was stuck in the bottom that could not be measured. This liquid was in contact with the bead, so it could affect both the concentration data and the mass extracted data.
Sample 3 | M1 | 12.4285 | 14.5 | 0.18021 | low
| M2 | 13.5416 | 8.8 | 0.11917 | low
| M3 | 13.0575 | 7.4 | 0.096625 | low
| L1 | 38.4406 | 3.2 | 0.12301 | low | The liquid for the initial 6 hour extraction period in small intestine fluid was lost. An additional 50 mL of small intestine fluid was added to the water bead at the 6 hour point and the extraction was continued. This aliquot corresponds to 42 hours in small intestine fluid.
| L2 | 22.0154 | 15.1 | 0.33243 | low
| L3 | 22.6858 | 67.8 | 1.5381 | low
Sample 4 | M1 | 16.1997 | 1.1 | 0.01782 | low
| M2 | 16.2407 | 3.1 | 0.050346 | low
| M3 | 16.1157 | 6.7 | 0.10798 | low
| F1 | 24.6864 | 36420 | 899.0798 | high
| F2 | 28.7696 | 36988 | 1064.1283 | high | Between 6 and 24 hours, this bead created a seal in the digestion vessel. Around 1 mL of fluid was stuck in the bottom that could not be measured. This liquid was not in contact with the bead, so should not affect extraction data
| F3 | 27.8634 | 22644 | 630.9387 | high
72 Hour Data
Sample Name | Trial Name | Volume Remaining at Time of Aliquot (mL) | Calculated Undiluted Acrylamide Concentration in Extraction Solution (µg/L) | Acrylamide Extracted from Sample at Time of Aliquot (µg) | Curve Used (high or low) | Comments
Method blank | ECM | 45.0563 | <1 ppb (lowest standard) | NA | low
Method blank | LCB | 45.8507 | <1 ppb (lowest standard) | NA | low
Sample 1 | S1 | 16.0198 | <1 ppb (lowest standard) | NA | low
| S2 | 16.4146 | <1 ppb (lowest standard) | NA | low
| S3 | 15.9096 | <1 ppb (lowest standard) | NA | low
| L1 | 23.507 | 345.3 | 8.117 | high
| L2 | 24.73 | 106.9 | 2.6436 | low
| L3 | 22.3714 | 202.1 | 4.5213 | high
Sample 2 | S1 | 23.6631 | 60.2 | 1.4245 | low
| S2 | 24.2173 | 65.6 | 1.5887 | low
| S3 | 23.7549 | 60.2 | 1.43 | low
| M1 | 11.1374 | 12.1 | 0.13476 | low
| M2 | 11.954 | 11.7 | 0.13986 | low
| M3 | 11.7041 | 12.2 | 0.14279 | low
| L1 | 24.6842 | 8.6 | 0.21228 | low
| L2 | 24.7225 | 13.7 | 0.3387 | low
| L3 | 15.3223 | 52.7 | 0.80748 | low | Between 6 and 24 hours, this bead created a seal in the digestion vessel. Around 5 mL of fluid was stuck in the bottom that could not be measured. This liquid was in contact with the bead, so it could affect both the concentration data and the mass extracted data.
Sample 3 | M1 | 11.4307 | 14 | 0.16003 | low
| M2 | 12.4261 | 8 | 0.099409 | low
| M3 | 11.8269 | 7 | 0.082789 | low
| L1 | 35.5712 | 2.3 | 0.081814 | low | The liquid for the initial 6 hour extraction period in small intestine fluid was lost. An additional 50 mL of small intestine fluid was added to the water bead at the 6 hour point and the extraction was continued. This aliquot corresponds to 66 hours in small intestine fluid.
| L2 | 19.459 | 12.5 | 0.24324 | low
| L3 | 20.1738 | 58.6 | 1.1822 | low
Sample 4 | M1 | 14.2821 | 0.9 | 0.012854 | low
| M2 | 14.3094 | 2.7 | 0.038635 | low
| M3 | 14.5831 | 6.1 | 0.088957 | low
| F1 | 22.1707 | 37008 | 820.4916 | high
| F2 | 25.6305 | 38044 | 975.0885 | high | Between 6 and 24 hours, this bead created a seal in the digestion vessel. Around 1 mL of fluid was stuck in the bottom that could not be measured. This liquid was not in contact with the bead, so should not affect extraction data
| F3 | 25.3906 | 22712 | 576.671 | high
165.5 Hour Data
Sample Name | Trial Name | Volume Remaining at Time of Aliquot (mL) | Calculated Undiluted Acrylamide Concentration in Extraction Solution (µg/L) | Acrylamide Extracted from Sample at Time of Aliquot (µg) | Curve Used (high or low) | Comments
Method blank | ECM | 43.6028 | <1 ppb (lowest standard) | NA | low
Method blank | LCB | 44.5603 | <1 ppb (lowest standard) | NA | low
Sample 1 | S1 | 14.398 | <1 ppb (lowest standard) | NA | low
| S2 | 14.7511 | <1 ppb (lowest standard) | NA | low
| S3 | 14.6792 | <1 ppb (lowest standard) | NA | low
| L1 | 19.7444 | 227.7 | 4.4958 | high
| L2 | 20.6975 | 71.1 | 1.4716 | low
| L3 | 17.3535 | 115 | 1.9957 | low
Sample 2 | S1 | 22.3135 | 47.1 | 1.051 | low
| S2 | 22.5456 | 36.8 | 0.82968 | low
| S3 | 22.2079 | 50.5 | 1.1215 | low
| M1 | 9.4843 | 4.9 | 0.046473 | low
| M2 | 10.208 | 2.4 | 0.024499 | low
| M3 | 10.4791 | 2.2 | 0.023054 | low
| L1 | 20.9623 | <1 ppb (lowest standard) | NA | low
| L2 | 21.7009 | <1 ppb (lowest standard) | NA | low
| L3 | 12.2203 | 7.6 | 0.092875 | low
Sample 3 | M1 | 9.7049 | <1 ppb (lowest standard) | NA | low
| M2 | 10.8875 | 3.8 | 0.041373 | low
| M3 | 10.6597 | 3 | 0.031979 | low
| L1 | 31.0427 | <1 ppb (lowest standard) | NA | low | The liquid for the initial 6 hour extraction period in small intestine fluid was lost. An additional 50 mL of small intestine fluid was added to the water bead at the 6 hour point and the extraction was continued. This aliquot corresponds to 162 hours in small intestine fluid.
| L2 | 15.7988 | 1.2 | 0.018959 | low
| L3 | 16.5659 | 17.8 | 0.29487 | low
Sample 4 | M1 | 13.548 | <1 ppb (lowest standard) | NA | low
| M2 | 12.798 | <1 ppb (lowest standard) | NA | low
| M3 | 13.5733 | 3 | 0.04072 | low
| F1 | 18.5041 | 40904 | 756.8899 | high
| F2 | 20.2586 | 36204 | 733.4419 | high | Between 6 and 24 hours, this bead created a seal in the digestion vessel. Around 1 mL of fluid was stuck in the bottom that could not be measured. This liquid was not in contact with the bead, so should not affect extraction data
| F3 | 23.3636 | 20984 | 490.2627 | high

## Raw Data 08-30-2023
Quantify Compound Summary Report
low curve used
Printed Thu Aug 31 07:13:36 2023 |  |  | high curve used
Compound 1: Acrylamide
| # | Name | Type | Std. Conc | RT | Area | IS Area | Response | Primary Flags | ppb | %Dev | Mass of Remaining Liquid in Sample (g) | Density of Starting Extraction Solution (g/mL) | Volume Remaining at Time of Aliquot (mL) | Dilution Factor (1 if no dilution performed) | Acrylamide Concentration in Extraction Solution (µg/L) | Calculated Undiluted Acrylamide Concentration in Extraction Solution (µg/L) | Acrylamide Extracted from Sample at Time of Aliquot (µg) | Comments
1 | 1 | 0 ppb 08302023 1 | Blank |  | 1.08 | 487.816 |  | 487.816 | bbI
2 | 2 | 1 ppb 08302023 | Standard | 1 | 1.08 | 2123.068 |  | 2123.068 | bb | 0.9 | -7.3 |  |  |  | 1 | 0.9 | 0.9
3 | 3 | 10 ppb 08302023 | Standard | 10 | 1.08 | 15534.27 |  | 15534.27 | bb | 10 | -0.1 |  |  |  | 1 | 10 | 10
4 | 4 | 20 ppb 08302023 | Standard | 20 | 1.08 | 32850.594 |  | 32850.594 | bb | 21.7 | 8.5 |  |  |  | 1 | 21.7 | 21.7
5 | 5 | 50 ppb 08302023 | Standard | 50 | 1.08 | 75468.078 |  | 75468.078 | bb | 50.5 | 1 |  |  |  | 1 | 50.5 | 50.5
6 | 6 | 100 ppb 08302023 | Standard | 100 | 1.08 | 145595.344 |  | 145595.344 | bb | 97.9 | -2.1 |  |  |  | 1 | 97.9 | 97.9
7 | 7 | 200 ppb 08302023 | Standard | 200 | 1.08 | 266489.75 |  | 266489.75 | bbX | 179.6 | -10.2
8 | 8 | 300 ppb 08302023 | Standard | 300 | 1.08 | 373879.813 |  | 373879.813 | bbX | 252.2 | -15.9
9 | 9 | 400 ppb 08302023 | Standard | 400 | 1.08 | 475284.625 |  | 475284.625 | bbX | 320.7 | -19.8
10 | 10 | 500 ppb 08302023 | Standard | 500 | 1.08 | 565513 |  | 565513 | bbX | 381.7 | -23.7
11 | 11 | 750 ppb 08302023 | Standard | 750 | 1.08 | 768859.563 |  | 768859.563 | bbX | 519.1 | -30.8
12 | 12 | 1000 ppb 08302023 | Standard | 1000 | 1.08 | 954846.188 |  | 954846.188 | bbX | 644.8 | -35.5
13 | 13 | 0 ppb 08302023 2 | Blank |  | 1.08 | 512.843 |  | 512.843 | bbI | [5 empty] | 1 | 0 | 0
14 | 14 | 10 ppb 08302023 check | QC | 10 | 1.08 | 16370.71 |  | 16370.71 | bb | 10.6 | 5.6 |  |  |  | 1 | 10.6 | 10.6
15 | 15 | 500 ppb 08302023 check | QC | 500 | 1.08 | 558615.563 |  | 558615.563 | bb | 377 | -24.6
16 | 16 | Method blank ECM 5 min | Analyte |  | 1.09 | 63.953 |  | 63.953 | MMI |  |  | 4.4947 | 0.9984 | 4.5019 | 1 | 0 | 0 | 0
17 | 17 | Sample 1 S1 5 min | Analyte |  | 1.08 | 11393.884 |  | 11393.884 | bb | 7.2 |  | 0.65 | 0.9984 | 0.65104 | 1 | 7.2 | 7.2 | 0.0046875
18 | 18 | sample S2 5 min | Analyte |  | 1.07 | 10482.821 |  | 10482.821 | bb | 6.6 |  | 0.7687 | 0.9984 | 0.76993 | 1 | 6.6 | 6.6 | 0.0050816
19 | 19 | Sample 1 S3 5 min | Analyte |  | 1.08 | 11489.816 |  | 11489.816 | bb | 7.3 |  | 0.6 | 0.9984 | 0.60096 | 1 | 7.3 | 7.3 | 0.004387
20 | 20 | Sample 1 L1 5 min | Analyte |  | 1.08 | 60749.48 |  | 60749.48 | bb | 40.5 |  | 4.0745 | 0.9984 | 4.081 | 1 | 40.5 | 40.5 | 0.16528
21 | 21 | Sample 1 L2 5 min | Analyte |  | 1.08 | 103398.102 |  | 103398.102 | bb | 69.4 |  | 4.139 | 0.9984 | 4.1456 | 1 | 69.4 | 69.4 | 0.28771
22 | 22 | Sample 1 L3 5 min | Analyte |  | 1.08 | 55107.375 |  | 55107.375 | bb | 36.7 |  | 3.9674 | 0.9984 | 3.9738 | 1 | 36.7 | 36.7 | 0.14584
23 | 23 | Sample 2 S1 5 min | Analyte |  | 1.07 | 907642.875 |  | 907642.875 | bb | 612.9
24 | 24 | Sample 2 S2 5 min | Analyte |  | 1.07 | 1170027.375 |  | 1170027.375 | bb | 790.2 | [8 empty] | use the 1_40 dilution (on low curve)
25 | 25 | Sample 2 S3 5 min | Analyte |  | 1.07 | 789535.313 |  | 789535.313 | bb | 533.1
26 | 26 | Sample 2 M1 5 min | Analyte |  | 1.07 | 258638.359 |  | 258638.359 | bb | 174.3
27 | 27 | Sample 2 M2 5 min | Analyte |  | 1.07 | 249468.688 |  | 249468.688 | bb | 168.1
28 | 28 | Sample 2 M3 5 min | Analyte |  | 1.07 | 220431.016 |  | 220431.016 | bb | 148.5
29 | 29 | Sample 2 L1 5 min | Analyte |  | 1.07 | 22573.52 |  | 22573.52 | bb | 14.7 |  | 3.9616 | 0.9984 | 3.9679 | 1 | 14.7 | 14.7 | 0.058329
30 | 30 | Sample 2 L2 5 min | Blank |  | 1.08 | 53848.801 |  | 53848.801 | bb | 35.9 |  | 3.9251 | 0.9984 | 3.9314 | 1 | 35.9 | 35.9 | 0.14114
31 | 31 | Sample 2 L3 5 min | Analyte |  | 1.07 | 60371.676 |  | 60371.676 | bb | 40.3 |  | 4.0373 | 0.9984 | 4.0438 | 1 | 40.3 | 40.3 | 0.16296
32 | 32 | Method blank LCB 5 min | Analyte | [5 empty] | MM-I |  |  | 4.7842 | 0.9984 | 4.7919 | 1 | 0 | 0 | 0
33 | 33 | Sample 3 M1 5 min | Analyte |  | 1.07 | 150050.063 |  | 150050.063 | bb | 100.9 |  | 1.5488 | 0.9984 | 1.5513 | 1 | 100.9 | 100.9 | 0.15652
34 | 34 | Sample 3 M2 5 min | Analyte |  | 1.07 | 135682.547 |  | 135682.547 | bb | 91.2 |  | 1.5508 | 0.9984 | 1.5533 | 1 | 91.2 | 91.2 | 0.14166
35 | 35 | Sample 3 M3 5 min | Analyte |  | 1.07 | 116140.281 |  | 116140.281 | bb | 78 |  | 1.442 | 0.9984 | 1.4443 | 1 | 78 | 78 | 0.11266
36 | 36 | Sample 3 L1 5 min | Analyte |  | 1.08 | 21685.998 |  | 21685.998 | bb | 14.1 |  | 4.3669 | 0.9984 | 4.3739 | 1 | 14.1 | 14.1 | 0.061672
37 | 37 | Sample 3 L2 5 min | Analyte |  | 1.07 | 24088.609 |  | 24088.609 | bb | 15.8 |  | 4.2081 | 0.9984 | 4.2148 | 1 | 15.8 | 15.8 | 0.066595
38 | 38 | Sample 3 L3 5 min | Analyte |  | 1.07 | 60249.152 |  | 60249.152 | bb | 40.2 |  | 4.3802 | 0.9984 | 4.3872 | 1 | 40.2 | 40.2 | 0.17637
39 | 39 | Sample 4 M1 5 min | Analyte |  | 1.08 | 22133.434 |  | 22133.434 | bb | 14.5 |  | 1.2085 | 0.9984 | 1.2104 | 1 | 14.5 | 14.5 | 0.017551
40 | 40 | Sample 4 M2 5 min | Analyte |  | 1.07 | 40846.48 |  | 40846.48 | bb | 27.1 |  | 1.2993 | 0.9984 | 1.3014 | 1 | 27.1 | 27.1 | 0.035267
41 | 41 | Sample 4 M3 5 min | Analyte |  | 1.07 | 76349.789 |  | 76349.789 | bb | 51.1 |  | 1.0805 | 0.9984 | 1.0822 | 1 | 51.1 | 51.1 | 0.055302
42 | 42 | Sample 4 F1 5 min_1_80_dilution | Analyte |  | 1.08 | 866267 |  | 866267 | bb | 584.9 | [8 empty] | use the 1_80 dilution (on high curve)
43 | 43 | Sample 4 F2 5 min_1_80_dilution | Analyte |  | 1.08 | 832672.375 |  | 832672.375 | bb | 562.2 | [8 empty] | use the 1_80 dilution (on high curve)
44 | 44 | Sample 4 F3 5 min_1_80_dilution | Analyte |  | 1.08 | 745642.063 |  | 745642.063 | bb | 503.4 | [8 empty] | use the 1_80 dilution (on high curve)
45 | 45 | 0 ppb 08302023 3 | Blank |  | 1.07 | 496.397 |  | 496.397 | MMI | [5 empty] | 1 | 0 | 0
46 | 46 | 10 ppb 08302023 check 2 | QC | 10 | 1.08 | 16845.176 |  | 16845.176 | bb | 10.9 | 8.8 |  |  |  | 1 | 10.9 | 10.9
47 | 47 | 500 ppb 08302023 check 2 | QC | 500 | 1.08 | 567424.125 |  | 567424.125 | bb | 383 | -23.4
48 | 48 | Method blank ECM 2 hours | Analyte | [5 empty] | MM-I |  |  | 18.7288 | 0.9997 | 18.7344 | 1 | 0 | 0 | 0
49 | 49 | Sample 1 S1 2 hours | Analyte |  | 1.07 | 3449.92 |  | 3449.92 | MM | 1.8 |  | 2.7436 | 0.9997 | 2.7444 | 1 | 1.8 | 1.8 | 0.00494
50 | 50 | Sample 1 S2 2 hours | Analyte |  | 1.07 | 2608.803 |  | 2608.803 | MM | 1.3 |  | 3.277 | 0.9997 | 3.278 | 1 | 1.3 | 1.3 | 0.0042614
51 | 51 | Sample 1 S3 2 hours | Analyte |  | 1.07 | 2688.841 |  | 2688.841 | MM | 1.3 |  | 2.8176 | 0.9997 | 2.8184 | 1 | 1.3 | 1.3 | 0.003664
52 | 52 | Sample 1 L1 2 hours | Analyte |  | 1.07 | 2483715.25 |  | 2483715.25 | bb | 1678.1 | [8 empty] | use the 1_40 dilution (on high curve)
53 | 53 | Sample 1 L2 2 hours | Analyte |  | 1.07 | 1440760 |  | 1440760 | bb | 973.2 | [8 empty] | use the 1_40 dilution (on high curve)
54 | 54 | Sample 1 L3 2 hours | Analyte |  | 1.07 | 1206170 |  | 1206170 | bb | 814.7 | [8 empty] | use the 1_40 dilution (on high curve)
55 | 55 | Sample 2 S1 2 hours | Analyte |  | 1.07 | 318474.5 |  | 318474.5 | bb | 214.7
56 | 56 | Sample 2 S2 2 hours | Analyte |  | 1.07 | 349002.438 |  | 349002.438 | bb | 235.4
57 | 57 | Sample 2 S3 2 hours | Analyte |  | 1.07 | 344903.031 |  | 344903.031 | bb | 232.6
58 | 58 | Sample 2 M1 2 hours | Analyte |  | 1.07 | 58096.73 |  | 58096.73 | bb | 38.8 |  | 4.1185 | 0.9997 | 4.1197 | 1 | 38.8 | 38.8 | 0.15985
59 | 59 | Sample 2 M2 2 hours | Analyte |  | 1.07 | 58095.742 |  | 58095.742 | bb | 38.8 |  | 4.7084 | 0.9997 | 4.7098 | 1 | 38.8 | 38.8 | 0.18274
60 | 60 | Sample 2 M3 2 hours | Analyte |  | 1.07 | 57263.949 |  | 57263.949 | bb | 38.2 |  | 4.4195 | 0.9997 | 4.4208 | 1 | 38.2 | 38.2 | 0.16888
61 | 61 | Sample 2 L1 2 hours | Analyte |  | 1.07 | 154723.594 |  | 154723.594 | bb | 104.1 |  | 8.002 | 0.9997 | 8.0044 | 1 | 104.1 | 104.1 | 0.83326
62 | 62 | Sample 2 L2 2 hours | Analyte |  | 1.07 | 301491.313 |  | 301491.313 | bb | 203.3
63 | 63 | Sample 2 L3 2 hours | Analyte |  | 1.07 | 508098.75 |  | 508098.75 | bb | 342.9
64 | 64 | Method blank LCB 2 hours | Analyte | [5 empty] | MM-I |  |  | 19.7159 | 0.9997 | 19.7218 | 1 | 0 | 0 | 0
65 | 65 | Sample 3 M1 2 hours | Analyte |  | 1.07 | 76013.602 |  | 76013.602 | bb | 50.9 |  | 5.1889 | 0.9997 | 5.1905 | 1 | 50.9 | 50.9 | 0.26419
66 | 66 | Sample 3 M2 2 hours | Analyte |  | 1.07 | 50462.77 |  | 50462.77 | bb | 33.6 |  | 5.7865 | 0.9997 | 5.7882 | 1 | 33.6 | 33.6 | 0.19448
67 | 67 | Sample 3 M3 2 hours | Analyte |  | 1.07 | 34467.305 |  | 34467.305 | bb | 22.8 |  | 5.8567 | 0.9997 | 5.8585 | 1 | 22.8 | 22.8 | 0.13357
68 | 68 | Sample 3 L1 2 hours | Analyte |  | 1.07 | 192928.766 |  | 192928.766 | bb | 129.9 |  | 9.3019 | 0.9997 | 9.3047 | 1 | 129.9 | 129.9 | 1.2087
69 | 69 | Sample 3 L2 2 hours | Analyte |  | 1.07 | 151158.141 |  | 151158.141 | bb | 101.7 |  | 8.9555 | 0.9997 | 8.9582 | 1 | 101.7 | 101.7 | 0.91105
70 | 70 | Sample 3 L3 2 hours | Analyte |  | 1.07 | 584099.688 |  | 584099.688 | bb | 394.2
71 | 71 | Sample 4 M1 2 hours | Analyte |  | 1.07 | 4851.399 |  | 4851.399 | MM | 2.8 |  | 7.7882 | 0.9997 | 7.7905 | 1 | 2.8 | 2.8 | 0.021814
72 | 72 | Sample 4 M2 2 hours | Analyte |  | 1.07 | 13030.457 |  | 13030.457 | bb | 8.3 |  | 7.7475 | 0.9997 | 7.7498 | 1 | 8.3 | 8.3 | 0.064324
73 | 73 | Sample 4 M3 2 hours | Analyte |  | 1.07 | 25102.957 |  | 25102.957 | bb | 16.5 |  | 7.7959 | 0.9997 | 7.7982 | 1 | 16.5 | 16.5 | 0.12867
74 | 74 | Sample 4 F1 2 hours_1_200_dilution | Analyte |  | 1.07 | 888814.313 |  | 888814.313 | bb | 600.2 | [8 empty] | use the 1_200 dilution (on high curve)
75 | 75 | Sample 4 F2 2 hours_1_200_dilution | Analyte |  | 1.07 | 970176.625 |  | 970176.625 | bb | 655.2 | [8 empty] | use the 1_200 dilution (on high curve)
76 | 76 | Sample 4 F3 2 hours_1_200_dilution | Analyte |  | 1.07 | 786644.188 |  | 786644.188 | bb | 531.1 | [8 empty] | use the 1_200 dilution (on high curve)
77 | 77 | 0 ppb 08302023 4 | Blank |  | 1.07 | 424.702 |  | 424.702 | MMI | [5 empty] | 1 | 0 | 0
78 | 78 | 10 ppb 08302023 check 3 | QC | 10 | 1.07 | 15665.778 |  | 15665.778 | bb | 10.1 | 0.8 |  |  |  | 1 | 10.1 | 10.1
79 | 79 | 500 ppb 08302023 check 3 | QC | 500 | 1.07 | 535957.875 |  | 535957.875 | bb | 361.7 | -27.7
80 | 80 | Method blank ECM 6 hours | Analyte | [5 empty] | MM-I |  |  | 48.8695 | 0.9985 | 48.9429 | 1 | 0 | 0 | 0
81 | 81 | Sample 1 S1 6 hours | Analyte |  | 1.07 | 1105.536 |  | 1105.536 | MM | 0.2 |  | 21.0677 | 0.9985 | 21.0993 | 1 | 0.2 | 0.2 | 0.0042199
82 | 82 | Sample 1 S2 6 hours | Analyte |  | 1.07 | 681.433 |  | 681.433 | MMI |  |  | 20.1329 | 0.9985 | 20.1631 | 1 | 0 | 0 | 0
83 | 83 | Sample 1 S3 6 hours | Analyte |  | 1.07 | 939.485 |  | 939.485 | MM | 0.1 |  | 21.0653 | 0.9985 | 21.0969 | 1 | 0.1 | 0.1 | 0.0021097
84 | 84 | Sample 1 L1 6 hours | Analyte |  | 1.07 | 238540.563 |  | 238540.563 | bb | 160.7
85 | 85 | Sample 1 L2 6 hours | Analyte |  | 1.07 | 84908.422 |  | 84908.422 | bb | 56.9 |  | 39.5737 | 0.9985 | 39.6331 | 1 | 56.9 | 56.9 | 2.2551
86 | 86 | Sample 1 L3 6 hours | Analyte |  | 1.07 | 153728.484 |  | 153728.484 | bb | 103.4 |  | 38.0887 | 0.9985 | 38.1459 | 1 | 103.4 | 103.4 | 3.9443
87 | 87 | Sample 2 S1 6 hours | Analyte |  | 1.07 | 69690.672 |  | 69690.672 | bb | 46.6 |  | 30.2989 | 0.9985 | 30.3444 | 1 | 46.6 | 46.6 | 1.414
88 | 88 | Sample 2 S2 6 hours | Analyte |  | 1.07 | 82557.359 |  | 82557.359 | bb | 55.3 |  | 29.469 | 0.9985 | 29.5133 | 1 | 55.3 | 55.3 | 1.6321
89 | 89 | Sample 2 S3 6 hours | Analyte |  | 1.07 | 75412.883 |  | 75412.883 | bb | 50.5 |  | 29.7768 | 0.9985 | 29.8215 | 1 | 50.5 | 50.5 | 1.506
90 | 90 | Sample 2 M1 6 hours | Analyte |  | 1.07 | 16583.512 |  | 16583.512 | bb | 10.7 |  | 17.4551 | 0.9985 | 17.4813 | 1 | 10.7 | 10.7 | 0.18705
91 | 91 | Sample 2 M2 6 hours | Analyte |  | 1.07 | 16201.464 |  | 16201.464 | bb | 10.4 |  | 18.3781 | 0.9985 | 18.4057 | 1 | 10.4 | 10.4 | 0.19142
92 | 92 | Sample 2 M3 6 hours | Analyte |  | 1.07 | 16898.531 |  | 16898.531 | bb | 10.9 |  | 18.3105 | 0.9985 | 18.338 | 1 | 10.9 | 10.9 | 0.19988
93 | 93 | Sample 2 L1 6 hours | Analyte |  | 1.07 | 10692.264 |  | 10692.264 | bb | 6.7 |  | 39.8516 | 0.9985 | 39.9115 | 1 | 6.7 | 6.7 | 0.26741
94 | 94 | Sample 2 L2 6 hours | Analyte |  | 1.07 | 17216.832 |  | 17216.832 | bb | 11.1 |  | 40.9318 | 0.9985 | 40.9933 | 1 | 11.1 | 11.1 | 0.45503
95 | 95 | Sample 2 L3 6 hours | Analyte |  | 1.07 | 54633.418 |  | 54633.418 | bb | 36.4 |  | 39.1995 | 0.9985 | 39.2584 | 1 | 36.4 | 36.4 | 1.429
96 | 96 | Method blank LCB 6 hours | Analyte | [5 empty] | MM-I |  |  | 49.5796 | 0.9985 | 49.6541 | 1 | 0 | 0 | 0
97 | 97 | Sample 3 M1 6 hours | Analyte |  | 1.07 | 18653.668 |  | 18653.668 | bb | 12.1 |  | 16.9698 | 0.9985 | 16.9953 | 1 | 12.1 | 12.1 | 0.20564
98 | 98 | Sample 3 M2 6 hours | Analyte |  | 1.07 | 11095.138 |  | 11095.138 | bb | 7 |  | 17.79 | 0.9985 | 17.8167 | 1 | 7 | 7 | 0.12472
99 | 99 | Sample 3 M3 6 hours | Analyte |  | 1.07 | 9620.789 |  | 9620.789 | bb | 6 |  | 17.6623 | 0.9985 | 17.6888 | 1 | 6 | 6 | 0.10613
100 | 100 | Sample 3 L2 6 hours | Analyte |  | 1.07 | 13026.579 |  | 13026.579 | bb | 8.3 |  | 38.5703 | 0.9985 | 38.6282 | 1 | 8.3 | 8.3 | 0.32061
101 | 101 | Sample 3 L3 6 hours | Analyte |  | 1.07 | 48185.723 |  | 48185.723 | bb | 32.1 |  | 39.401 | 0.9985 | 39.4602 | 1 | 32.1 | 32.1 | 1.2667
102 | 102 | Sample 4 M1 6 hours | Analyte |  | 1.07 | 1563.814 |  | 1563.814 | MM | 0.5 |  | 20.6929 | 0.9985 | 20.724 | 1 | 0.5 | 0.5 | 0.010362
103 | 103 | Sample 4 M2 6 hours | Analyte |  | 1.07 | 4102.094 |  | 4102.094 | bb | 2.3 |  | 20.5623 | 0.9985 | 20.5932 | 1 | 2.3 | 2.3 | 0.047364
104 | 104 | Sample 4 M3 6 hours | Analyte |  | 1.07 | 8771.272 |  | 8771.272 | bb | 5.4 |  | 20.599 | 0.9985 | 20.6299 | 1 | 5.4 | 5.4 | 0.1114
105 | 105 | Sample 4 F1 6 hours_1_40_dilution | Analyte |  | 1.07 | 567602.188 |  | 567602.188 | bb | 383.1 | [8 empty] | use the 1_40 dilution (on high curve)
106 | 106 | Sample 4 F2 6 hours_1_40_dilution | Analyte |  | 1.07 | 557380.563 |  | 557380.563 | bb | 376.2 | [8 empty] | use the 1_40 dilution (on high curve)
107 | 107 | Sample 4 F3 6 hours_1_40_dilution | Analyte |  | 1.07 | 357242.375 |  | 357242.375 | bb | 240.9 | [8 empty] | use the 1_40 dilution (on high curve)
108 | 108 | 0 ppb 08302023 5 | Blank |  | 1.07 | 454.778 |  | 454.778 | MMI | [5 empty] | 1 | 0 | 0
109 | 109 | 10 ppb 08302023 check vial 2 1 | QC | 10 | 1.07 | 15267.444 |  | 15267.444 | bb | 9.8 | -1.9 |  |  |  | 1 | 9.8 | 9.8
110 | 110 | 500 ppb 08302023 check vial 2 1 | QC | 500 | 1.07 | 516517.813 |  | 516517.813 | bb | 348.6 | -30.3
111 | 111 | Method blank ECM 24 hours | Analyte | [5 empty] | MM-I |  |  | 47.5435 | 0.9985 | 47.6149 | 1 | 0 | 0 | 0
112 | 112 | Sample 1 S1 24 hours | Analyte |  | 1.07 | 877.305 |  | 877.305 | MM | 0.1 |  | 18.8398 | 0.9985 | 18.8681 | 1 | 0.1 | 0.1 | 0.0018868
113 | 113 | Sample 1 S2 24 hours | Analyte |  | 1.07 | 687.403 |  | 687.403 | MMI |  |  | 19.0299 | 0.9985 | 19.0585 | 1 | 0 | 0 | 0
114 | 114 | Sample 1 S3 24 hours | Analyte |  | 1.07 | 820.315 |  | 820.315 | MM | 0 |  | 18.4081 | 0.9985 | 18.4358 | 1 | 0 | 0 | 0
115 | 115 | Sample 1 L1 24 hours | Analyte |  | 1.07 | 283545.125 |  | 283545.125 | bb | 191.1
116 | 116 | Sample 1 L2 24 hours | Analyte |  | 1.07 | 101447.18 |  | 101447.18 | bb | 68.1 |  | 30.6715 | 0.9985 | 30.7176 | 1 | 68.1 | 68.1 | 2.0919
117 | 117 | Sample 1 L3 24 hours | Analyte |  | 1.07 | 189707.859 |  | 189707.859 | bb | 127.7 |  | 28.8635 | 0.9985 | 28.9069 | 1 | 127.7 | 127.7 | 3.6914
118 | 118 | Sample 2 S1 24 hours | Analyte |  | 1.07 | 56792.77 |  | 56792.77 | bb | 37.9 |  | 27.1536 | 0.9985 | 27.1944 | 1 | 37.9 | 37.9 | 1.0307
119 | 119 | Sample 2 S2 24 hours | Analyte |  | 1.07 | 65682.008 |  | 65682.008 | bb | 43.9 |  | 25.87 | 0.9985 | 25.9089 | 1 | 43.9 | 43.9 | 1.1374
120 | 120 | Sample 2 S3 24 hours | Analyte |  | 1.07 | 60176.422 |  | 60176.422 | bb | 40.2 |  | 25.4359 | 0.9985 | 25.4741 | 1 | 40.2 | 40.2 | 1.0241
121 | 121 | Sample 2 M1 24 hours | Analyte |  | 1.07 | 12219.666 |  | 12219.666 | bb | 7.8 |  | 14.2827 | 0.9985 | 14.3042 | 1 | 7.8 | 7.8 | 0.11157
122 | 122 | Sample 2 M2 24 hours | Analyte |  | 1.07 | 11369.25 |  | 11369.25 | bb | 7.2 |  | 14.6667 | 0.9985 | 14.6887 | 1 | 7.2 | 7.2 | 0.10576
123 | 123 | Sample 2 M3 24 hours | Analyte |  | 1.07 | 11733.387 |  | 11733.387 | bb | 7.4 |  | 15.0906 | 0.9985 | 15.1133 | 1 | 7.4 | 7.4 | 0.11184
124 | 124 | Sample 2 L1 24 hours | Analyte |  | 1.07 | 10034.424 |  | 10034.424 | bb | 6.3 |  | 30.2642 | 0.9985 | 30.3097 | 1 | 6.3 | 6.3 | 0.19095
125 | 125 | Sample 2 L2 24 hours | Analyte |  | 1.07 | 16611.734 |  | 16611.734 | bb | 10.7 |  | 30.0318 | 0.9985 | 30.0769 | 1 | 10.7 | 10.7 | 0.32182
126 | 126 | Sample 2 L3 24 hours | Analyte |  | 1.07 | 53909.406 |  | 53909.406 | bb | 35.9 |  | 21.282 | 0.9985 | 21.314 | 1 | 35.9 | 35.9 | 0.76517
127 | 127 | Method blank LCB 24 hours | Analyte | [5 empty] | MM-I |  |  | 48.4372 | 0.9985 | 48.51 | 1 | 0 | 0 | 0
128 | 128 | Sample 3 M1 24 hours | Analyte |  | 1.07 | 12492.363 |  | 12492.363 | bb | 7.9 |  | 13.7221 | 0.9985 | 13.7427 | 1 | 7.9 | 7.9 | 0.10857
129 | 129 | Sample 3 M2 24 hours | Analyte |  | 1.07 | 7279.039 |  | 7279.039 | bb | 4.4 |  | 14.842 | 0.9985 | 14.8643 | 1 | 4.4 | 4.4 | 0.065403
130 | 130 | Sample 3 M3 24 hours | Analyte |  | 1.07 | 6354.529 |  | 6354.529 | bb | 3.8 |  | 14.5655 | 0.9985 | 14.5874 | 1 | 3.8 | 3.8 | 0.055432
131 | 131 | Sample 3 L1 18 hours | Analyte |  | 1.07 | 1908.993 |  | 1908.993 | bb | 0.8 |  | 42.2213 | 0.9985 | 42.2847 | 1 | 0.8 | 0.8 | 0.033828
132 | 132 | Sample 3 L2 24 hours | Analyte |  | 1.07 | 11740.148 |  | 11740.148 | bb | 7.4 |  | 25.5544 | 0.9985 | 25.5928 | 1 | 7.4 | 7.4 | 0.18939
133 | 133 | Sample 3 L3 24 hours | Analyte |  | 1.07 | 50008.871 |  | 50008.871 | bb | 33.3 |  | 26.0213 | 0.9985 | 26.0604 | 1 | 33.3 | 33.3 | 0.86781
134 | 134 | Sample 4 M1 24 hours | Analyte |  | 1.07 | 1019.903 |  | 1019.903 | MM | 0.2 |  | 17.6588 | 0.9985 | 17.6853 | 1 | 0.2 | 0.2 | 0.0035371
135 | 135 | Sample 4 M2 24 hours | Analyte |  | 1.07 | 2818.089 |  | 2818.089 | bd | 1.4 |  | 17.4156 | 0.9985 | 17.4418 | 1 | 1.4 | 1.4 | 0.024418
136 | 136 | Sample 4 M3 24 hours | Analyte |  | 1.07 | 5737.948 |  | 5737.948 | bb | 3.4 |  | 17.8652 | 0.9985 | 17.892 | 1 | 3.4 | 3.4 | 0.060833
137 | 137 | Sample 2 S2 5 min_1_40_dilution | Analyte |  | 1.05 | 50.698 |  | 50.698 | bbI | [9 empty] | disregard this- mistake with vial
138 | 138 | Sample 1 L1 2 hours_1_40_dilution | Analyte |  | 1.06 | 1239834 |  | 1239834 | bb | 837.4 | [8 empty] | disregard this- mistake with vial
139 | 139 | Sample 1 L2 2 hours_1_40_dilution | Analyte |  | 1.06 | 707216.875 |  | 707216.875 | MM | 477.5 | [8 empty] | disregard this- mistake with vial
140 | 140 | Sample 1 L3 2 hours_1_40_dilution | Analyte |  | 1.06 | 568561.938 |  | 568561.938 | bb | 383.7 | [8 empty] | disregard this- mistake with vial
141 | 141 | Sample 4 F1 24 hours_1_40_dilution | Analyte |  | 1.06 | 701831.563 |  | 701831.563 | bb | 473.8 | [8 empty] | use the 1_40 dilution (on high curve)
142 | 142 | Sample 4 F2 24 hours_1_40_dilution | Analyte |  | 1.06 | 679254.375 |  | 679254.375 | bb | 458.6 | [8 empty] | use the 1_40 dilution (on high curve)
143 | 143 | Sample 4 F3 24 hours_1_40_dilution | Analyte |  | 1.06 | 499354.375 |  | 499354.375 | bb | 337 | [8 empty] | use the 1_40 dilution (on high curve)
144 | 144 | 0 ppb 08302023 6 | Blank |  | 1.06 | 508.957 |  | 508.957 | MMI | [5 empty] | 1 | 0 | 0
145 | 145 | 10 ppb 08302023 check vial 2 2 | QC | 10 | 1.06 | 14424.441 |  | 14424.441 | bb | 9.2 | -7.6 |  |  |  | 1 | 9.2 | 9.2
146 | 146 | 500 ppb 08302023 check vial 2 2 | QC | 500 | 1.06 | 476722.563 |  | 476722.563 | bb | 321.7 | -35.7
147 | 147 | Sample 2 S2 5 min_1_40_dilution 2 | Analyte |  | 1.06 | 35567.301 |  | 35567.301 | bb | 23.5 |  | 0.5902 | 0.9984 | 0.59115 | 40 | 23.5 | 940 | 0.55568
148 | 148 | Sample 1 L1 2 hours_1_40_dilution 2 | Analyte |  | 1.06 | 68600.719 |  | 68600.719 | bb | 45.9 |  | 7.8831 | 0.9997 | 7.8855 | 40 | 45.9 | 1836 | 14.4777
149 | 149 | Sample 1 L2 2 hours_1_40_dilution 2 | Analyte |  | 1.06 | 30328.07 |  | 30328.07 | bb | 20 |  | 8.4949 | 0.9997 | 8.4974 | 40 | 20 | 800 | 6.798
150 | 150 | Sample 1 L3 2 hours_1_40_dilution 2 | Analyte |  | 1.06 | 28792.953 |  | 28792.953 | bb | 19 |  | 7.6936 | 0.9997 | 7.6959 | 40 | 19 | 760 | 5.8489
151 | 151 | 0 ppb 08302023 7 | Blank |  | 1.06 | 395.409 |  | 395.409 | bbI | [5 empty] | 1 | 0 | 0
152 | 152 | 10 ppb 08302023 check vial 2 3 | QC | 10 | 1.06 | 13742.799 |  | 13742.799 | bb | 8.8 | -12.2 |  |  |  | 1 | 8.8 | 8.8
153 | 153 | 500 ppb 08302023 check vial 2 3 | QC | 500 | 1.06 | 451215.375 |  | 451215.375 | bb | 304.4 | -39.1
154 | 154 | Sample 1 L1 2 hr rerun | Analyte |  | 1.06 | 1153591.75 |  | 1153591.75 | bb | 779.1 | [8 empty] | disregard this- was trying something
155 | 155 | Sample 1 L2 2 hr rerun | Analyte |  | 1.06 | 699065.875 |  | 699065.875 | MM | 471.9 | [8 empty] | disregard this- was trying something
156 | 156 | Sample 1 L3 2 hr rerun | Analyte |  | 1.06 | 559099.875 |  | 559099.875 | bb | 377.4 | [8 empty] | disregard this- was trying something
157 | 157 | 10 ppb 08302023 check vial 2 4 | QC | 10 | 1.04 | 12530.556 |  | 12530.556 | bb | 8 | -20.4 |  |  |  | 1 | 8 | 8
158 | 158 | 500 ppb 08302023 check vial 2 4 | QC | 500 | 1.05 | 435646.219 |  | 435646.219 | bb | 293.9 | -41.2
159 | 159 | 10 ppb 08302023 check new vial | QC | 10 | 1.05 | 12575.747 |  | 12575.747 | bb | 8 | -20.1 |  |  |  | 1 | 8 | 8
160 | 160 | 500 ppb 08302023 check new vial | QC | 500 | 1.05 | 443269.656 |  | 443269.656 | bb | 299.1 | -40.2
Quantify Compound Summary Report
Printed Thu Aug 31 07:16:24 2023
Compound 1: Acrylamide
[12 empty] | Mass of Remaining Liquid in Sample (g) | Density (g/mL) | Volume Remaining at Time of Aliquot (mL) | Dilution Factor (1 if no dilution performed) | Acrylamide Concentration in Extraction Solution (µg/L) | Calculated Undiluted Acrylamide Concentration in Extraction Solution (µg/L) | Acrylamide Extracted from Sample at Time of Aliquot (µg) | Comments
| # | Name | Type | Std. Conc | RT | Area | IS Area | Response | Primary Flags | ppb | %Dev
1 | 1 | 0 ppb 08302023 1 | Blank |  | 1.08 | 487.816 |  | 487.816 | bbI
2 | 2 | 1 ppb 08302023 | Standard | 1 | 1.08 | 2123.068 |  | 2123.068 | bbXI
3 | 3 | 10 ppb 08302023 | Standard | 10 | 1.08 | 15534.27 |  | 15534.27 | bbXI
4 | 4 | 20 ppb 08302023 | Standard | 20 | 1.08 | 32850.594 |  | 32850.594 | bbXI
5 | 5 | 50 ppb 08302023 | Standard | 50 | 1.08 | 75468.078 |  | 75468.078 | bbXI
6 | 6 | 100 ppb 08302023 | Standard | 100 | 1.08 | 145595.344 |  | 145595.344 | bbX | 46.1 | -53.9
7 | 7 | 200 ppb 08302023 | Standard | 200 | 1.08 | 266489.75 |  | 266489.75 | bb | 183.3 | -8.3 |  |  |  | 1 | 183.3 | 183.3
8 | 8 | 300 ppb 08302023 | Standard | 300 | 1.08 | 373879.813 |  | 373879.813 | bb | 305.2 | 1.7 |  |  |  | 1 | 305.2 | 305.2
9 | 9 | 400 ppb 08302023 | Standard | 400 | 1.08 | 475284.625 |  | 475284.625 | bb | 420.3 | 5.1 |  |  |  | 1 | 420.3 | 420.3
10 | 10 | 500 ppb 08302023 | Standard | 500 | 1.08 | 565513 |  | 565513 | bb | 522.8 | 4.6 |  |  |  | 1 | 522.8 | 522.8
11 | 11 | 750 ppb 08302023 | Standard | 750 | 1.08 | 768859.563 |  | 768859.563 | bb | 753.6 | 0.5 |  |  |  | 1 | 753.6 | 753.6
12 | 12 | 1000 ppb 08302023 | Standard | 1000 | 1.08 | 954846.188 |  | 954846.188 | bb | 964.7 | -3.5 |  |  |  | 1 | 964.7 | 964.7
13 | 13 | 0 ppb 08302023 2 | Blank |  | 1.08 | 512.843 |  | 512.843 | bbI
14 | 14 | 10 ppb 08302023 check | QC | 10 | 1.08 | 16370.71 |  | 16370.71 | bbI
15 | 15 | 500 ppb 08302023 check | QC | 500 | 1.08 | 558615.563 |  | 558615.563 | bb | 514.9 | 3 |  |  |  | 1 | 514.9 | 514.9
16 | 16 | Method blank ECM 5 min | Analyte |  | 1.09 | 63.953 |  | 63.953 | MMI
17 | 17 | Sample 1 S1 5 min | Analyte |  | 1.08 | 11393.884 |  | 11393.884 | bbI
18 | 18 | Sample 1 S2 5 min | Analyte |  | 1.07 | 10482.821 |  | 10482.821 | bbI
19 | 19 | Sample 1 S3 5 min | Analyte |  | 1.08 | 11489.816 |  | 11489.816 | bbI
20 | 20 | Sample 1 L1 5 min | Analyte |  | 1.08 | 60749.48 |  | 60749.48 | bbI
21 | 21 | Sample 1 L2 5 min | Analyte |  | 1.08 | 103398.102 |  | 103398.102 | bbI
22 | 22 | Sample 1 L3 5 min | Analyte |  | 1.08 | 55107.375 |  | 55107.375 | bbI
23 | 23 | Sample 2 S1 5 min | Analyte |  | 1.07 | 907642.875 |  | 907642.875 | bb | 911.1 |  | 0.7723 | 0.9984 | 0.77354 | 1 | 911.1 | 911.1 | 0.70477
24 | 24 | Sample 2 S2 5 min | Analyte |  | 1.07 | 1170027.375 |  | 1170027.375 | bb | 1209 | [8 empty] | use the 1_40 dilution (on low curve)
25 | 25 | Sample 2 S3 5 min | Analyte |  | 1.07 | 789535.313 |  | 789535.313 | bb | 777.1 |  | 0.6525 | 0.9984 | 0.65355 | 1 | 777.1 | 777.1 | 0.50787
26 | 26 | Sample 2 M1 5 min | Analyte |  | 1.07 | 258638.359 |  | 258638.359 | bb | 174.4 |  | 0.8558 | 0.9984 | 0.85717 | 1 | 174.4 | 174.4 | 0.14949
27 | 27 | Sample 2 M2 5 min | Analyte |  | 1.07 | 249468.688 |  | 249468.688 | bb | 164 |  | 0.9295 | 0.9984 | 0.93099 | 1 | 164 | 164 | 0.15268
28 | 28 | Sample 2 M3 5 min | Analyte |  | 1.07 | 220431.016 |  | 220431.016 | bb | 131 |  | 0.8722 | 0.9984 | 0.8736 | 1 | 131 | 131 | 0.11444
29 | 29 | Sample 2 L1 5 min | Analyte |  | 1.07 | 22573.52 |  | 22573.52 | bbI
30 | 30 | Sample 2 L2 5 min | Blank |  | 1.08 | 53848.801 |  | 53848.801 | bbI
31 | 31 | Sample 2 L3 5 min | Analyte |  | 1.07 | 60371.676 |  | 60371.676 | bbI
32 | 32 | Method blank LCB 5 min | Analyte | [5 empty] | MM-I
33 | 33 | Sample 3 M1 5 min | Analyte |  | 1.07 | 150050.063 |  | 150050.063 | bb | 51.1
34 | 34 | Sample 3 M2 5 min | Analyte |  | 1.07 | 135682.547 |  | 135682.547 | bb | 34.8
35 | 35 | Sample 3 M3 5 min | Analyte |  | 1.07 | 116140.281 |  | 116140.281 | bb | 12.7
36 | 36 | Sample 3 L1 5 min | Analyte |  | 1.08 | 21685.998 |  | 21685.998 | bbI
37 | 37 | Sample 3 L2 5 min | Analyte |  | 1.07 | 24088.609 |  | 24088.609 | bbI
38 | 38 | Sample 3 L3 5 min | Analyte |  | 1.07 | 60249.152 |  | 60249.152 | bbI
39 | 39 | Sample 4 M1 5 min | Analyte |  | 1.08 | 22133.434 |  | 22133.434 | bbI
40 | 40 | Sample 4 M2 5 min | Analyte |  | 1.07 | 40846.48 |  | 40846.48 | bbI
41 | 41 | Sample 4 M3 5 min | Analyte |  | 1.07 | 76349.789 |  | 76349.789 | bbI
42 | 42 | Sample 4 F1 5 min_1_80_dilution | Analyte |  | 1.08 | 866267 |  | 866267 | bb | 864.2 |  | 3.9416 | 0.9984 | 3.9479 | 80 | 864.2 | 69136 | 272.9432
43 | 43 | Sample 4 F2 5 min_1_80_dilution | Analyte |  | 1.08 | 832672.375 |  | 832672.375 | bb | 826 |  | 3.9257 | 0.9984 | 3.932 | 80 | 826 | 66080 | 259.826
44 | 44 | Sample 4 F3 5 min_1_80_dilution | Analyte |  | 1.08 | 745642.063 |  | 745642.063 | bb | 727.2 |  | 4.001 | 0.9984 | 4.0074 | 80 | 727.2 | 58176 | 233.1352
45 | 45 | 0 ppb 08302023 3 | Blank |  | 1.07 | 496.397 |  | 496.397 | MMI
46 | 46 | 10 ppb 08302023 check 2 | QC | 10 | 1.08 | 16845.176 |  | 16845.176 | bbI
47 | 47 | 500 ppb 08302023 check 2 | QC | 500 | 1.08 | 567424.125 |  | 567424.125 | bb | 524.9 | 5 |  |  |  | 1 | 524.9 | 524.9
48 | 48 | Method blank ECM 2 hours | Analyte | [5 empty] | MM-I
49 | 49 | Sample 1 S1 2 hours | Analyte |  | 1.07 | 3449.92 |  | 3449.92 | MMI
50 | 50 | Sample 1 S2 2 hours | Analyte |  | 1.07 | 2608.803 |  | 2608.803 | MMI
51 | 51 | Sample 1 S3 2 hours | Analyte |  | 1.07 | 2688.841 |  | 2688.841 | MMI
52 | 52 | Sample 1 L1 2 hours | Analyte |  | 1.07 | 2483715.25 |  | 2483715.25 | bb | 2700.3 | [8 empty] | use the 1_40 dilution (on high curve)
53 | 53 | Sample 1 L2 2 hours | Analyte |  | 1.07 | 1440760 |  | 1440760 | bb | 1516.3 | [8 empty] | use the 1_40 dilution (on high curve)
54 | 54 | Sample 1 L3 2 hours | Analyte |  | 1.07 | 1206170 |  | 1206170 | bb | 1250 | [8 empty] | use the 1_40 dilution (on high curve)
55 | 55 | Sample 2 S1 2 hours | Analyte |  | 1.07 | 318474.5 |  | 318474.5 | bb | 242.3 |  | 8.9686 | 0.9997 | 8.9713 | 1 | 242.3 | 242.3 | 2.1737
56 | 56 | Sample 2 S2 2 hours | Analyte |  | 1.07 | 349002.438 |  | 349002.438 | bb | 277 |  | 8.6755 | 0.9997 | 8.6781 | 1 | 277 | 277 | 2.4038
57 | 57 | Sample 2 S3 2 hours | Analyte |  | 1.07 | 344903.031 |  | 344903.031 | bb | 272.3 |  | 8.7265 | 0.9997 | 8.7291 | 1 | 272.3 | 272.3 | 2.3769
58 | 58 | Sample 2 M1 2 hours | Analyte |  | 1.07 | 58096.73 |  | 58096.73 | bbI
59 | 59 | Sample 2 M2 2 hours | Analyte |  | 1.07 | 58095.742 |  | 58095.742 | bbI
60 | 60 | Sample 2 M3 2 hours | Analyte |  | 1.07 | 57263.949 |  | 57263.949 | bbI
61 | 61 | Sample 2 L1 2 hours | Analyte |  | 1.07 | 154723.594 |  | 154723.594 | bb | 56.5
62 | 62 | Sample 2 L2 2 hours | Analyte |  | 1.07 | 301491.313 |  | 301491.313 | bb | 223.1 |  | 8.4209 | 0.9997 | 8.4234 | 1 | 223.1 | 223.1 | 1.8793
63 | 63 | Sample 2 L3 2 hours | Analyte |  | 1.07 | 508098.75 |  | 508098.75 | bb | 457.6 |  | 8.2989 | 0.9997 | 8.3014 | 1 | 457.6 | 457.6 | 3.7987
64 | 64 | Method blank LCB 2 hours | Analyte | [5 empty] | MM-I
65 | 65 | Sample 3 M1 2 hours | Analyte |  | 1.07 | 76013.602 |  | 76013.602 | bbI
66 | 66 | Sample 3 M2 2 hours | Analyte |  | 1.07 | 50462.77 |  | 50462.77 | bbI
67 | 67 | Sample 3 M3 2 hours | Analyte |  | 1.07 | 34467.305 |  | 34467.305 | bbI
68 | 68 | Sample 3 L1 2 hours | Analyte |  | 1.07 | 192928.766 |  | 192928.766 | bb | 99.8
69 | 69 | Sample 3 L2 2 hours | Analyte |  | 1.07 | 151158.141 |  | 151158.141 | bb | 52.4
70 | 70 | Sample 3 L3 2 hours | Analyte |  | 1.07 | 584099.688 |  | 584099.688 | bb | 543.9 |  | 8.795 | 0.9997 | 8.7976 | 1 | 543.9 | 543.9 | 4.785
71 | 71 | Sample 4 M1 2 hours | Analyte |  | 1.07 | 4851.399 |  | 4851.399 | MMI
72 | 72 | Sample 4 M2 2 hours | Analyte |  | 1.07 | 13030.457 |  | 13030.457 | bbI
73 | 73 | Sample 4 M3 2 hours | Analyte |  | 1.07 | 25102.957 |  | 25102.957 | bbI
74 | 74 | Sample 4 F1 2 hours_1_200_dilution | Analyte |  | 1.07 | 888814.313 |  | 888814.313 | bb | 889.8 |  | 8.3777 | 0.9997 | 8.3802 | 200 | 889.8 | 177960 | 1491.3429
75 | 75 | Sample 4 F2 2 hours_1_200_dilution | Analyte |  | 1.07 | 970176.625 |  | 970176.625 | bb | 982.1 |  | 8.2021 | 0.9997 | 8.2046 | 200 | 982.1 | 196420 | 1611.5399
76 | 76 | Sample 4 F3 2 hours_1_200_dilution | Analyte |  | 1.07 | 786644.188 |  | 786644.188 | bb | 773.8 |  | 8.8774 | 0.9997 | 8.8801 | 200 | 773.8 | 154760 | 1374.2787
77 | 77 | 0 ppb 08302023 4 | Blank |  | 1.07 | 424.702 |  | 424.702 | MMI
78 | 78 | 10 ppb 08302023 check 3 | QC | 10 | 1.07 | 15665.778 |  | 15665.778 | bbI
79 | 79 | 500 ppb 08302023 check 3 | QC | 500 | 1.07 | 535957.875 |  | 535957.875 | bb | 489.2 | -2.2 |  |  |  | 1 | 489.2 | 489.2
80 | 80 | Method blank ECM 6 hours | Analyte | [5 empty] | MM-I
81 | 81 | Sample 1 S1 6 hours | Analyte |  | 1.07 | 1105.536 |  | 1105.536 | MMI
82 | 82 | Sample 1 S2 6 hours | Analyte |  | 1.07 | 681.433 |  | 681.433 | MMI
83 | 83 | Sample 1 S3 6 hours | Analyte |  | 1.07 | 939.485 |  | 939.485 | MMI
84 | 84 | Sample 1 L1 6 hours | Analyte |  | 1.07 | 238540.563 |  | 238540.563 | bb | 151.6 |  | 39.9728 | 0.9985 | 40.0328 | 1 | 151.6 | 151.6 | 6.069
85 | 85 | Sample 1 L2 6 hours | Analyte |  | 1.07 | 84908.422 |  | 84908.422 | bbI
86 | 86 | Sample 1 L3 6 hours | Analyte |  | 1.07 | 153728.484 |  | 153728.484 | bb | 55.3
87 | 87 | Sample 2 S1 6 hours | Analyte |  | 1.07 | 69690.672 |  | 69690.672 | bbI
88 | 88 | Sample 2 S2 6 hours | Analyte |  | 1.07 | 82557.359 |  | 82557.359 | bbI
89 | 89 | Sample 2 S3 6 hours | Analyte |  | 1.07 | 75412.883 |  | 75412.883 | bbI
90 | 90 | Sample 2 M1 6 hours | Analyte |  | 1.07 | 16583.512 |  | 16583.512 | bbI
91 | 91 | Sample 2 M2 6 hours | Analyte |  | 1.07 | 16201.464 |  | 16201.464 | bbI
92 | 92 | Sample 2 M3 6 hours | Analyte |  | 1.07 | 16898.531 |  | 16898.531 | bbI
93 | 93 | Sample 2 L1 6 hours | Analyte |  | 1.07 | 10692.264 |  | 10692.264 | bbI
94 | 94 | Sample 2 L2 6 hours | Analyte |  | 1.07 | 17216.832 |  | 17216.832 | bbI
95 | 95 | Sample 2 L3 6 hours | Analyte |  | 1.07 | 54633.418 |  | 54633.418 | bbI
96 | 96 | Method blank LCB 6 hours | Analyte | [5 empty] | MM-I
97 | 97 | Sample 3 M1 6 hours | Analyte |  | 1.07 | 18653.668 |  | 18653.668 | bbI
98 | 98 | Sample 3 M2 6 hours | Analyte |  | 1.07 | 11095.138 |  | 11095.138 | bbI
99 | 99 | Sample 3 M3 6 hours | Analyte |  | 1.07 | 9620.789 |  | 9620.789 | bbI
100 | 100 | Sample 3 L2 6 hours | Analyte |  | 1.07 | 13026.579 |  | 13026.579 | bbI
101 | 101 | Sample 3 L3 6 hours | Analyte |  | 1.07 | 48185.723 |  | 48185.723 | bbI
102 | 102 | Sample 4 M1 6 hours | Analyte |  | 1.07 | 1563.814 |  | 1563.814 | MMI
103 | 103 | Sample 4 M2 6 hours | Analyte |  | 1.07 | 4102.094 |  | 4102.094 | bbI
104 | 104 | Sample 4 M3 6 hours | Analyte |  | 1.07 | 8771.272 |  | 8771.272 | bbI
105 | 105 | Sample 4 F1 6 hours_1_40_dilution | Analyte |  | 1.07 | 567602.188 |  | 567602.188 | bb | 525.1 |  | 41.0923 | 0.9985 | 41.154 | 40 | 525.1 | 21004 | 864.3993
106 | 106 | Sample 4 F2 6 hours_1_40_dilution | Analyte |  | 1.07 | 557380.563 |  | 557380.563 | bb | 513.5 |  | 40.5133 | 0.9985 | 40.5742 | 40 | 513.5 | 20540 | 833.3933
107 | 107 | Sample 4 F3 6 hours_1_40_dilution | Analyte |  | 1.07 | 357242.375 |  | 357242.375 | bb | 286.3 |  | 43.4076 | 0.9985 | 43.4728 | 40 | 286.3 | 11452 | 497.8506
108 | 108 | 0 ppb 08302023 5 | Blank |  | 1.07 | 454.778 |  | 454.778 | MMI
109 | 109 | 10 ppb 08302023 check vial 2 1 | QC | 10 | 1.07 | 15267.444 |  | 15267.444 | bbI
110 | 110 | 500 ppb 08302023 check vial 2 1 | QC | 500 | 1.07 | 516517.813 |  | 516517.813 | bb | 467.2 | -6.6 |  |  |  | 1 | 467.2 | 467.2
111 | 111 | Method blank ECM 24 hours | Analyte | [5 empty] | MM-I
112 | 112 | Sample 1 S1 24 hours | Analyte |  | 1.07 | 877.305 |  | 877.305 | MMI
113 | 113 | Sample 1 S2 24 hours | Analyte |  | 1.07 | 687.403 |  | 687.403 | MMI
114 | 114 | Sample 1 S3 24 hours | Analyte |  | 1.07 | 820.315 |  | 820.315 | MMI
115 | 115 | Sample 1 L1 24 hours | Analyte |  | 1.07 | 283545.125 |  | 283545.125 | bb | 202.7 |  | 29.4895 | 0.9985 | 29.5338 | 1 | 202.7 | 202.7 | 5.9865
116 | 116 | Sample 1 L2 24 hours | Analyte |  | 1.07 | 101447.18 |  | 101447.18 | bbI
117 | 117 | Sample 1 L3 24 hours | Analyte |  | 1.07 | 189707.859 |  | 189707.859 | bb | 96.2
118 | 118 | Sample 2 S1 24 hours | Analyte |  | 1.07 | 56792.77 |  | 56792.77 | bbI
119 | 119 | Sample 2 S2 24 hours | Analyte |  | 1.07 | 65682.008 |  | 65682.008 | bbI
120 | 120 | Sample 2 S3 24 hours | Analyte |  | 1.07 | 60176.422 |  | 60176.422 | bbI
121 | 121 | Sample 2 M1 24 hours | Analyte |  | 1.07 | 12219.666 |  | 12219.666 | bbI
122 | 122 | Sample 2 M2 24 hours | Analyte |  | 1.07 | 11369.25 |  | 11369.25 | bbI
123 | 123 | Sample 2 M3 24 hours | Analyte |  | 1.07 | 11733.387 |  | 11733.387 | bbI
124 | 124 | Sample 2 L1 24 hours | Analyte |  | 1.07 | 10034.424 |  | 10034.424 | bbI
125 | 125 | Sample 2 L2 24 hours | Analyte |  | 1.07 | 16611.734 |  | 16611.734 | bbI
126 | 126 | Sample 2 L3 24 hours | Analyte |  | 1.07 | 53909.406 |  | 53909.406 | bbI
127 | 127 | Method blank LCB 24 hours | Analyte | [5 empty] | MM-I
128 | 128 | Sample 3 M1 24 hours | Analyte |  | 1.07 | 12492.363 |  | 12492.363 | bbI
129 | 129 | Sample 3 M2 24 hours | Analyte |  | 1.07 | 7279.039 |  | 7279.039 | bbI
130 | 130 | Sample 3 M3 24 hours | Analyte |  | 1.07 | 6354.529 |  | 6354.529 | bbI
131 | 131 | Sample 3 L1 18 hours | Analyte |  | 1.07 | 1908.993 |  | 1908.993 | bbI
132 | 132 | Sample 3 L2 24 hours | Analyte |  | 1.07 | 11740.148 |  | 11740.148 | bbI
133 | 133 | Sample 3 L3 24 hours | Analyte |  | 1.07 | 50008.871 |  | 50008.871 | bbI
134 | 134 | Sample 4 M1 24 hours | Analyte |  | 1.07 | 1019.903 |  | 1019.903 | MMI
135 | 135 | Sample 4 M2 24 hours | Analyte |  | 1.07 | 2818.089 |  | 2818.089 | bdI
136 | 136 | Sample 4 M3 24 hours | Analyte |  | 1.07 | 5737.948 |  | 5737.948 | bbI
137 | 137 | Sample 2 S2 5 min_1_40_dilution | Analyte |  | 1.05 | 50.698 |  | 50.698 | bbI | [9 empty] | disregard this- mistake with vial
138 | 138 | Sample 1 L1 2 hours_1_40_dilution | Analyte |  | 1.06 | 1239834 |  | 1239834 | bb | 1288.2 | [8 empty] | disregard this- mistake with vial
139 | 139 | Sample 1 L2 2 hours_1_40_dilution | Analyte |  | 1.06 | 707216.875 |  | 707216.875 | MM | 683.6 | [8 empty] | disregard this- mistake with vial
140 | 140 | Sample 1 L3 2 hours_1_40_dilution | Analyte |  | 1.06 | 568561.938 |  | 568561.938 | bb | 526.2 | [8 empty] | disregard this- mistake with vial
141 | 141 | Sample 4 F1 24 hours_1_40_dilution | Analyte |  | 1.06 | 701831.563 |  | 701831.563 | bb | 677.5 |  | 28.4094 | 0.9985 | 28.4521 | 40 | 677.5 | 27100 | 771.0513
142 | 142 | Sample 4 F2 24 hours_1_40_dilution | Analyte |  | 1.06 | 679254.375 |  | 679254.375 | bb | 651.9 |  | 32.5895 | 0.9985 | 32.6385 | 40 | 651.9 | 26076 | 851.0804
143 | 143 | Sample 4 F3 24 hours_1_40_dilution | Analyte |  | 1.06 | 499354.375 |  | 499354.375 | bb | 447.7 |  | 31.3569 | 0.9985 | 31.404 | 40 | 447.7 | 17908 | 562.3829
144 | 144 | 0 ppb 08302023 6 | Blank |  | 1.06 | 508.957 |  | 508.957 | MMI
145 | 145 | 10 ppb 08302023 check vial 2 2 | QC | 10 | 1.06 | 14424.441 |  | 14424.441 | bbI
146 | 146 | 500 ppb 08302023 check vial 2 2 | QC | 500 | 1.06 | 476722.563 |  | 476722.563 | bb | 422 | -15.6 |  |  |  | 1 | 422 | 422
147 | 147 | Sample 2 S2 5 min_1_40_dilution 2 | Analyte |  | 1.06 | 35567.301 |  | 35567.301 | bbI
148 | 148 | Sample 1 L1 2 hours_1_40_dilution 2 | Analyte |  | 1.06 | 68600.719 |  | 68600.719 | bbI
149 | 149 | Sample 1 L2 2 hours_1_40_dilution 2 | Analyte |  | 1.06 | 30328.07 |  | 30328.07 | bbI
150 | 150 | Sample 1 L3 2 hours_1_40_dilution 2 | Analyte |  | 1.06 | 28792.953 |  | 28792.953 | bbI
151 | 151 | 0 ppb 08302023 7 | Blank |  | 1.06 | 395.409 |  | 395.409 | bbI
152 | 152 | 10 ppb 08302023 check vial 2 3 | QC | 10 | 1.06 | 13742.799 |  | 13742.799 | bbI
153 | 153 | 500 ppb 08302023 check vial 2 3 | QC | 500 | 1.06 | 451215.375 |  | 451215.375 | bb | 393 | -21.4 |  |  |  | 1 | 393 | 393
154 | 154 | Sample 1 L1 2 hr rerun | Analyte |  | 1.06 | 1153591.75 |  | 1153591.75 | bb | 1190.3 | [8 empty] | disregard this- was trying something
155 | 155 | Sample 1 L2 2 hr rerun | Analyte |  | 1.06 | 699065.875 |  | 699065.875 | MM | 674.4 | [8 empty] | disregard this- was trying something
156 | 156 | Sample 1 L3 2 hr rerun | Analyte |  | 1.06 | 559099.875 |  | 559099.875 | bb | 515.5 | [8 empty] | disregard this- was trying something
157 | 157 | 10 ppb 08302023 check vial 2 4 | QC | 10 | 1.04 | 12530.556 |  | 12530.556 | bbI
158 | 158 | 500 ppb 08302023 check vial 2 4 | QC | 500 | 1.05 | 435646.219 |  | 435646.219 | bb | 375.3 | -24.9 |  |  |  | 1 | 375.3 | 375.3
159 | 159 | 10 ppb 08302023 check new vial | QC | 10 | 1.05 | 12575.747 |  | 12575.747 | bbI
160 | 160 | 500 ppb 08302023 check new vial | QC | 500 | 1.05 | 443269.656 |  | 443269.656 | bb | 384 | -23.2 |  |  |  | 1 | 384 | 384

## Raw Data 09-05-2023
Quantify Compound Summary Report
low curve used
Printed Wed Sep 06 07:59:28 2023 |  |  | high curve used
Compound 1: Acrylamide
| # | Name | Type | Std. Conc | RT | Area | IS Area | Response | Primary Flags | ppb | %Dev | Mass of Remaining Liquid in Sample (g) | Density (g/mL) | Volume Remaining at Time of Aliquot (mL) | Dilution Factor (1 if no dilution performed) | Acrylamide Concentration in Extraction Solution (µg/L) | Calculated Undiluted Acrylamide Concentration in Extraction Solution (µg/L) | Acrylamide Extracted from Sample at Time of Aliquot (µg) | Comments
1 | 1 | 09052023 0 ppb | Blank |  | 1.1 | 9.728 |  | 9.728 | MMI
2 | 2 | 09052023 1 ppb | Standard | 1 | 1.04 | 1095.784 |  | 1095.784 | bb | 0.9 | -7.3 |  |  |  | 1 | 0.9 | 0.9
3 | 3 | 09052023 10 ppb | Standard | 10 | 1.04 | 10242.315 |  | 10242.315 | bb | 10.3 | 3.5 |  |  |  | 1 | 10.3 | 10.3
4 | 4 | 09052023 20 ppb | Standard | 20 | 1.04 | 20137.658 |  | 20137.658 | bb | 20.5 | 2.7 |  |  |  | 1 | 20.5 | 20.5
5 | 5 | 09052023 50 ppb | Standard | 50 | 1.04 | 50576.066 |  | 50576.066 | bb | 51.9 | 3.8 |  |  |  | 1 | 51.9 | 51.9
6 | 6 | 09052023 100 ppb | Standard | 100 | 1.04 | 94646.758 |  | 94646.758 | bb | 97.3 | -2.7 |  |  |  | 1 | 97.3 | 97.3
7 | 7 | 09052023 200 ppb | Standard | 200 | 1.04 | 178625.406 |  | 178625.406 | bbX | 183.8 | -8.1
8 | 8 | 09052023 300 ppb | Standard | 300 | 1.04 | 255844.297 |  | 255844.297 | bbX | 263.3 | -12.2
9 | 9 | 09052023 400 ppb | Standard | 400 | 1.04 | 320726.031 |  | 320726.031 | bbX | 330.2 | -17.5
10 | 10 | 09052023 500 ppb | Standard | 500 | 1.04 | 378050.344 |  | 378050.344 | bbX | 389.2 | -22.2
11 | 11 | 09052023 750 ppb | Standard | 750 | 1.04 | 530944.313 |  | 530944.313 | bbX | 546.7 | -27.1
12 | 12 | 09052023 1000 ppb | Standard | 1000 | 1.04 | 663763.5 |  | 663763.5 | bbX | 683.5 | -31.6
13 | 13 | 09052023 0 ppb 2 | Blank |  | 1.07 | 32.637 |  | 32.637 | MMI | [5 empty] | 1 | 0 | 0
14 | 14 | 09052023 QC 10 ppb | QC | 10 | 1.04 | 10276.716 |  | 10276.716 | bb | 10.4 | 3.8 |  |  |  | 1 | 10.4 | 10.4
15 | 15 | 09052023 QC 500 ppb | QC | 500 | 1.04 | 381996.313 |  | 381996.313 | bb | 393.3 | -21.3
16 | 16 | 09052023 0 ppb 3 | Blank | [5 empty] | MM-I | [5 empty] | 1 | 0 | 0
17 | 17 | Method blank ECM 48 hr | Analyte |  | 1.07 | 26.596 |  | 26.596 | MMI |  |  | 46.2966 | 0.9985 | 46.3661 | 1 | 0 | 0 | 0
18 | 18 | Sample 1 S1 48 hr | Analyte |  | 1.07 | 758.711 |  | 758.711 | MM | 0.6 |  | 17.4173 | 0.9985 | 17.4435 | 1 | 0.6 | 0.6 | 0.010466
19 | 19 | Sample 1 S2 48 hr | Analyte |  | 1.07 | 636.967 |  | 636.967 | MM | 0.5 |  | 17.4988 | 0.9985 | 17.5251 | 1 | 0.5 | 0.5 | 0.0087625
20 | 20 | Sample 1 S3 48 hr | Analyte |  | 1.07 | 682.959 |  | 682.959 | MM | 0.5 |  | 17.2188 | 0.9985 | 17.2447 | 1 | 0.5 | 0.5 | 0.0086223
21 | 21 | Sample 1 L1 48 hr | Analyte |  | 1.07 | 287604.781 |  | 287604.781 | bb | 296
22 | 22 | Sample 1 L2 48 hr | Analyte |  | 1.07 | 111716.656 |  | 111716.656 | bb | 114.9 |  | 27.4921 | 0.9985 | 27.5334 | 1 | 114.9 | 114.9 | 3.1636
23 | 23 | Sample 1 L3 48 hr | Analyte |  | 1.07 | 198317.547 |  | 198317.547 | bb | 204.1
24 | 24 | Sample 2 S1 48 hr | Analyte |  | 1.07 | 56169.445 |  | 56169.445 | bb | 57.7 |  | 24.7622 | 0.9985 | 24.7994 | 1 | 57.7 | 57.7 | 1.4309
25 | 25 | Sample 2 S2 48 hr | Analyte |  | 1.07 | 67576.875 |  | 67576.875 | bb | 69.4 |  | 24.7119 | 0.9985 | 24.749 | 1 | 69.4 | 69.4 | 1.7176
26 | 26 | Sample 2 S3 48 hr | Analyte |  | 1.07 | 62978.031 |  | 62978.031 | bb | 64.7 |  | 25.3236 | 0.9985 | 25.3616 | 1 | 64.7 | 64.7 | 1.6409
27 | 27 | Sample 2 M1 48 hr | Analyte |  | 1.07 | 12474.407 |  | 12474.407 | MM | 12.6 |  | 12.919 | 0.9985 | 12.9384 | 1 | 12.6 | 12.6 | 0.16302
28 | 28 | Sample 2 M2 48 hr | Analyte |  | 1.07 | 11505.745 |  | 11505.745 | MM | 11.7 |  | 13.2184 | 0.9985 | 13.2383 | 1 | 11.7 | 11.7 | 0.15489
29 | 29 | Sample 2 M3 48 hr | Analyte |  | 1.07 | 12660.033 |  | 12660.033 | MM | 12.8 |  | 13.422 | 0.9985 | 13.4422 | 1 | 12.8 | 12.8 | 0.17206
30 | 30 | Sample 2 L1 48 hr | Analyte |  | 1.07 | 11321.147 |  | 11321.147 | bb | 11.5 |  | 26.9905 | 0.9985 | 27.031 | 1 | 11.5 | 11.5 | 0.31086
31 | 31 | Sample 2 L2 48 hr | Analyte |  | 1.07 | 18073.684 |  | 18073.684 | bb | 18.4 |  | 27.0062 | 0.9985 | 27.0468 | 1 | 18.4 | 18.4 | 0.49766
32 | 32 | Sample 2 L3 48 hr | Analyte |  | 1.07 | 62789.699 |  | 62789.699 | bb | 64.5 |  | 17.74 | 0.9985 | 17.7666 | 1 | 64.5 | 64.5 | 1.1459
33 | 33 | Method blank LCB 48 hr | Analyte |  | 1.08 | 45.337 |  | 45.337 | MMI |  |  | 47.2027 | 0.9985 | 47.2736 | 1 | 0 | 0 | 0
34 | 34 | Sample 3 M1 48 hr | Analyte |  | 1.07 | 14309.932 |  | 14309.932 | MM | 14.5 |  | 12.4099 | 0.9985 | 12.4285 | 1 | 14.5 | 14.5 | 0.18021
35 | 35 | Sample 3 M2 48 hr | Analyte |  | 1.07 | 8693.788 |  | 8693.788 | MM | 8.8 |  | 13.5213 | 0.9985 | 13.5416 | 1 | 8.8 | 8.8 | 0.11917
36 | 36 | Sample 3 M3 48 hr | Analyte |  | 1.07 | 7400.855 |  | 7400.855 | MM | 7.4 |  | 13.0379 | 0.9985 | 13.0575 | 1 | 7.4 | 7.4 | 0.096625
37 | 37 | Sample 3 L1 42 hr | Analyte |  | 1.07 | 3272.77 |  | 3272.77 | MM | 3.2 |  | 38.3829 | 0.9985 | 38.4406 | 1 | 3.2 | 3.2 | 0.12301
38 | 38 | Sample 3 L2 48 hr | Analyte |  | 1.07 | 14891.378 |  | 14891.378 | bb | 15.1 |  | 21.9824 | 0.9985 | 22.0154 | 1 | 15.1 | 15.1 | 0.33243
39 | 39 | Sample 3 L3 48 hr | Analyte |  | 1.07 | 66061.922 |  | 66061.922 | bb | 67.8 |  | 22.6518 | 0.9985 | 22.6858 | 1 | 67.8 | 67.8 | 1.5381
40 | 40 | Sample 4 M1 48 hr | Analyte |  | 1.07 | 1261.981 |  | 1261.981 | MM | 1.1 |  | 16.1754 | 0.9985 | 16.1997 | 1 | 1.1 | 1.1 | 0.01782
41 | 41 | Sample 4 M2 48 hr | Analyte |  | 1.07 | 3181.773 |  | 3181.773 | MM | 3.1 |  | 16.2163 | 0.9985 | 16.2407 | 1 | 3.1 | 3.1 | 0.050346
42 | 42 | Sample 4 M3 48 hr | Analyte |  | 1.07 | 6653.792 |  | 6653.792 | MM | 6.7 |  | 16.0915 | 0.9985 | 16.1157 | 1 | 6.7 | 6.7 | 0.10798
43 | 43 | Sample 4 F1 48 hr 1_40 dilution | Analyte |  | 1.07 | 625478.125 |  | 625478.125 | bb | 644.1
44 | 44 | Sample 4 F2 48 hr 1_40 dilution | Analyte |  | 1.07 | 634233.813 |  | 634233.813 | bb | 653.1
45 | 45 | Sample 4 F3 48 hr 1_40 dilution | Analyte |  | 1.07 | 413331.469 |  | 413331.469 | bb | 425.5
46 | 46 | 09052023 0 ppb 4 | Blank | [5 empty] | MM-I | [5 empty] | 1 | 0 | 0
47 | 47 | 09052023 QC 10 ppb 2 | QC | 10 | 1.07 | 9962.755 |  | 9962.755 | bb | 10.1 | 0.6 |  |  |  | 1 | 10.1 | 10.1
48 | 48 | 09052023 QC 500 ppb 2 | QC | 500 | 1.07 | 361235.75 |  | 361235.75 | bb | 371.9 | -25.6
49 | 49 | 09052023 0 ppb 5 | Blank | [5 empty] | MM-I | [5 empty] | 1 | 0 | 0
50 | 50 | Method blank ECM 72 hr | Analyte | [5 empty] | MM-I |  |  | 44.9887 | 0.9985 | 45.0563 | 1 | 0 | 0 | 0
51 | 51 | Sample 1 S1 72 hr | Analyte |  | 1.07 | 849.822 |  | 849.822 | MM | 0.7 |  | 15.9958 | 0.9985 | 16.0198 | 1 | 0.7 | 0.7 | 0.011214
52 | 52 | Sample 1 S2 72 hr | Analyte |  | 1.07 | 648.21 |  | 648.21 | MM | 0.5 |  | 16.39 | 0.9985 | 16.4146 | 1 | 0.5 | 0.5 | 0.0082073
53 | 53 | Sample 1 S3 72 hr | Analyte |  | 1.07 | 654.927 |  | 654.927 | MM | 0.5 |  | 15.8857 | 0.9985 | 15.9096 | 1 | 0.5 | 0.5 | 0.0079548
54 | 54 | Sample 1 L1 72 hr | Analyte |  | 1.07 | 277309.063 |  | 277309.063 | bb | 285.4
55 | 55 | Sample 1 L2 72 hr | Analyte |  | 1.07 | 104018.68 |  | 104018.68 | bb | 106.9 |  | 24.6929 | 0.9985 | 24.73 | 1 | 106.9 | 106.9 | 2.6436
56 | 56 | Sample 1 L3 72 hr | Analyte |  | 1.07 | 189053 |  | 189053 | bb | 194.5
57 | 57 | Sample 2 S1 72 hr | Analyte |  | 1.07 | 58617.992 |  | 58617.992 | bb | 60.2 |  | 23.6276 | 0.9985 | 23.6631 | 1 | 60.2 | 60.2 | 1.4245
58 | 58 | Sample 2 S2 72 hr | Analyte |  | 1.07 | 63895.379 |  | 63895.379 | bb | 65.6 |  | 24.181 | 0.9985 | 24.2173 | 1 | 65.6 | 65.6 | 1.5887
59 | 59 | Sample 2 S3 72 hr | Analyte |  | 1.07 | 58593.238 |  | 58593.238 | bb | 60.2 |  | 23.7193 | 0.9985 | 23.7549 | 1 | 60.2 | 60.2 | 1.43
60 | 60 | Sample 2 M1 72 hr | Analyte |  | 1.06 | 11979.354 |  | 11979.354 | MM | 12.1 |  | 11.1207 | 0.9985 | 11.1374 | 1 | 12.1 | 12.1 | 0.13476
61 | 61 | Sample 2 M2 72 hr | Analyte |  | 1.07 | 11540.887 |  | 11540.887 | MM | 11.7 |  | 11.9361 | 0.9985 | 11.954 | 1 | 11.7 | 11.7 | 0.13986
62 | 62 | Sample 2 M3 72 hr | Analyte |  | 1.06 | 12001.456 |  | 12001.456 | MM | 12.2 |  | 11.6865 | 0.9985 | 11.7041 | 1 | 12.2 | 12.2 | 0.14279
63 | 63 | Sample 2 L1 72 hr | Analyte |  | 1.07 | 8558.129 |  | 8558.129 | bb | 8.6 |  | 24.6472 | 0.9985 | 24.6842 | 1 | 8.6 | 8.6 | 0.21228
64 | 64 | Sample 2 L2 72 hr | Analyte |  | 1.06 | 13452.909 |  | 13452.909 | bb | 13.7 |  | 24.6854 | 0.9985 | 24.7225 | 1 | 13.7 | 13.7 | 0.3387
65 | 65 | Sample 2 L3 72 hr | Analyte |  | 1.07 | 51325.809 |  | 51325.809 | bb | 52.7 |  | 15.2993 | 0.9985 | 15.3223 | 1 | 52.7 | 52.7 | 0.80748
66 | 66 | Method blank LCB 72 hr | Analyte | [8 empty] | 45.7819 | 0.9985 | 45.8507 | 1 | 0 | 0 | 0
67 | 67 | Sample 3 M1 72 hr | Analyte |  | 1.06 | 13757.155 |  | 13757.155 | bb | 14 |  | 11.4136 | 0.9985 | 11.4307 | 1 | 14 | 14 | 0.16003
68 | 68 | Sample 3 M2 72 hr | Analyte |  | 1.06 | 7968.232 |  | 7968.232 | MM | 8 |  | 12.4075 | 0.9985 | 12.4261 | 1 | 8 | 8 | 0.099409
69 | 69 | Sample 3 M3 72 hr | Analyte |  | 1.06 | 6956.234 |  | 6956.234 | MM | 7 |  | 11.8092 | 0.9985 | 11.8269 | 1 | 7 | 7 | 0.082789
70 | 70 | Sample 3 L1 68 hr | Analyte |  | 1.07 | 2471.942 |  | 2471.942 | MM | 2.3 |  | 35.5178 | 0.9985 | 35.5712 | 1 | 2.3 | 2.3 | 0.081814
71 | 71 | Sample 3 L2 72 hr | Analyte |  | 1.06 | 12308.327 |  | 12308.327 | bb | 12.5 |  | 19.4298 | 0.9985 | 19.459 | 1 | 12.5 | 12.5 | 0.24324
72 | 72 | Sample 3 L3 72 hr | Analyte |  | 1.07 | 57091.586 |  | 57091.586 | bb | 58.6 |  | 20.1435 | 0.9985 | 20.1738 | 1 | 58.6 | 58.6 | 1.1822
73 | 73 | Sample 4 M1 72 hr | Analyte |  | 1.06 | 1061.558 |  | 1061.558 | MM | 0.9 |  | 14.2607 | 0.9985 | 14.2821 | 1 | 0.9 | 0.9 | 0.012854
74 | 74 | Sample 4 M2 72 hr | Analyte |  | 1.06 | 2768.951 |  | 2768.951 | bd | 2.7 |  | 14.2879 | 0.9985 | 14.3094 | 1 | 2.7 | 2.7 | 0.038635
75 | 75 | Sample 4 M3 72 hr | Analyte |  | 1.06 | 6136.975 |  | 6136.975 | bb | 6.1 |  | 14.5612 | 0.9985 | 14.5831 | 1 | 6.1 | 6.1 | 0.088957
76 | 76 | Sample 4 F1 72 hr 1_40 dilution | Analyte |  | 1.06 | 634525.063 |  | 634525.063 | bb | 653.4
77 | 77 | Sample 4 F2 72 hr 1_40 dilution | Analyte |  | 1.06 | 650466 |  | 650466 | bb | 669.8
78 | 78 | Sample 4 F3 72 hr 1_40 dilution | Analyte |  | 1.06 | 414328.688 |  | 414328.688 | bb | 426.6
79 | 79 | 09052023 0 ppb 6 | Blank |  | 1.07 | 223.982 |  | 223.982 | MM | 0 |  |  |  |  | 1 | 0 | 0
80 | 80 | 09052023 QC 10 ppb 3 | QC | 10 | 1.06 | 9715.039 |  | 9715.039 | bb | 9.8 | -1.9 |  |  |  | 1 | 9.8 | 9.8
81 | 81 | 09052023 QC 500 ppb 3 | QC | 500 | 1.06 | 355364.75 |  | 355364.75 | bb | 365.8 | -26.8
82 | 82 | 09052023 0 ppb 7 | Blank | [5 empty] | MM-I | [5 empty] | 1 | 0 | 0
83 | 83 | Method blank ECM 168 hr | Analyte | [5 empty] | MM-I |  |  | 43.5374 | 0.9985 | 43.6028 | 1 | 0 | 0 | 0
84 | 84 | Sample 1 S1 168 hr | Analyte | [8 empty] | 14.3764 | 0.9985 | 14.398 | 1 | 0 | 0 | 0
85 | 85 | Sample 1 S2 168 hr | Analyte | [8 empty] | 14.729 | 0.9985 | 14.7511 | 1 | 0 | 0 | 0
86 | 86 | Sample 1 S3 168 hr | Analyte | [5 empty] | MM-I |  |  | 14.6572 | 0.9985 | 14.6792 | 1 | 0 | 0 | 0
87 | 87 | Sample 1 L1 168 hr | Analyte |  | 1.06 | 204868.641 |  | 204868.641 | bb | 210.8
88 | 88 | Sample 1 L2 168 hr | Analyte |  | 1.06 | 69207.203 |  | 69207.203 | bb | 71.1 |  | 20.6665 | 0.9985 | 20.6975 | 1 | 71.1 | 71.1 | 1.4716
89 | 89 | Sample 1 L3 168 hr | Analyte |  | 1.06 | 111798.367 |  | 111798.367 | bb | 115 |  | 17.3275 | 0.9985 | 17.3535 | 1 | 115 | 115 | 1.9957
90 | 90 | Sample 2 S1 168 hr | Analyte |  | 1.06 | 45887.492 |  | 45887.492 | bb | 47.1 |  | 22.28 | 0.9985 | 22.3135 | 1 | 47.1 | 47.1 | 1.051
91 | 91 | Sample 2 S2 168 hr | Analyte |  | 1.06 | 35967.43 |  | 35967.43 | bb | 36.8 |  | 22.5118 | 0.9985 | 22.5456 | 1 | 36.8 | 36.8 | 0.82968
92 | 92 | Sample 2 S3 168 hr | Analyte |  | 1.06 | 49243.855 |  | 49243.855 | bb | 50.5 |  | 22.1746 | 0.9985 | 22.2079 | 1 | 50.5 | 50.5 | 1.1215
93 | 93 | Sample 2 M1 168 hr | Analyte |  | 1.06 | 4937.812 |  | 4937.812 | bb | 4.9 |  | 9.4701 | 0.9985 | 9.4843 | 1 | 4.9 | 4.9 | 0.046473
94 | 94 | Sample 2 M2 168 hr | Analyte |  | 1.06 | 2489.068 |  | 2489.068 | bb | 2.4 |  | 10.1927 | 0.9985 | 10.208 | 1 | 2.4 | 2.4 | 0.024499
95 | 95 | Sample 2 M3 168 hr | Analyte |  | 1.06 | 2355.811 |  | 2355.811 | bb | 2.2 |  | 10.4634 | 0.9985 | 10.4791 | 1 | 2.2 | 2.2 | 0.023054
96 | 96 | Sample 2 L1 168 hr | Analyte | [5 empty] | MM-I |  |  | 20.9309 | 0.9985 | 20.9623 | 1 | 0 | 0 | 0
97 | 97 | Sample 2 L2 168 hr | Analyte | [8 empty] | 21.6683 | 0.9985 | 21.7009 | 1 | 0 | 0 | 0
98 | 98 | Sample 2 L3 168 hr | Analyte |  | 1.06 | 7596.582 |  | 7596.582 | bb | 7.6 |  | 12.202 | 0.9985 | 12.2203 | 1 | 7.6 | 7.6 | 0.092875
99 | 99 | Method blank LCB 168 hr | Analyte | [5 empty] | MM-I |  |  | 44.4935 | 0.9985 | 44.5603 | 1 | 0 | 0 | 0
100 | 100 | Sample 3 M1 168 hr | Analyte |  | 1.06 | 827.428 |  | 827.428 | MM | 0.7 |  | 9.6903 | 0.9985 | 9.7049 | 1 | 0.7 | 0.7 | 0.0067934
101 | 101 | Sample 3 M2 168 hr | Analyte |  | 1.06 | 3846.509 |  | 3846.509 | bb | 3.8 |  | 10.8712 | 0.9985 | 10.8875 | 1 | 3.8 | 3.8 | 0.041373
102 | 102 | Sample 3 M3 168 hr | Analyte |  | 1.06 | 3106.099 |  | 3106.099 | MM | 3 |  | 10.6437 | 0.9985 | 10.6597 | 1 | 3 | 3 | 0.031979
103 | 103 | Sample 3 L1 162 hr | Analyte | [8 empty] | 30.9961 | 0.9985 | 31.0427 | 1 | 0 | 0 | 0
104 | 104 | Sample 3 L2 168 hr | Analyte |  | 1.06 | 1401.922 |  | 1401.922 | bb | 1.2 |  | 15.7751 | 0.9985 | 15.7988 | 1 | 1.2 | 1.2 | 0.018959
105 | 105 | Sample 3 L3 168 hr | Analyte |  | 1.06 | 17431.186 |  | 17431.186 | bb | 17.8 |  | 16.5411 | 0.9985 | 16.5659 | 1 | 17.8 | 17.8 | 0.29487
106 | 106 | Sample 4 M1 168 hr | Analyte | [5 empty] | MM-I |  |  | 13.5277 | 0.9985 | 13.548 | 1 | 0 | 0 | 0
107 | 107 | Sample 4 M2 168 hr | Analyte | [5 empty] | MM-I |  |  | 12.7788 | 0.9985 | 12.798 | 1 | 0 | 0 | 0
108 | 108 | Sample 4 M3 168 hr | Analyte |  | 1.05 | 3118.125 |  | 3118.125 | bb | 3 |  | 13.5529 | 0.9985 | 13.5733 | 1 | 3 | 3 | 0.04072
109 | 109 | Sample 4 F1 168 hr 1_40 dilution | Analyte |  | 1.05 | 694562.438 |  | 694562.438 | bb | 715.2
110 | 110 | Sample 4 F2 168 hr 1_40 dilution | Analyte |  | 1.05 | 622130.75 |  | 622130.75 | bb | 640.6
111 | 111 | Sample 4 F3 168 hr 1_40 dilution | Analyte |  | 1.05 | 387769.906 |  | 387769.906 | bb | 399.2
112 | 112 | 09052023 0 ppb 8 | Blank | [11 empty] | 1 | 0 | 0
113 | 113 | 09052023 QC 10 ppb 4 | QC | 10 | 1.05 | 9059.291 |  | 9059.291 | bb | 9.1 | -8.7 |  |  |  | 1 | 9.1 | 9.1
114 | 114 | 09052023 QC 500 ppb 4 | QC | 500 | 1.06 | 338961.5 |  | 338961.5 | bb | 348.9 | -30.2
115 | 115 | 09052023 0 ppb 9 | Blank | [11 empty] | 1 | 0 | 0
116 | 116 | Sample 4 M1 168 hr rerun | Analyte | [8 empty] | was checking something, can disregard all of this
117 | 117 | Sample 4 M2 168 hr rerun | Analyte | [5 empty] | MM-I
118 | 118 | Sample 2 L1 168 hr rerun | Analyte | [5 empty] | MM-I
119 | 119 | Sample 2 L2 168 hr rerun | Analyte
120 | 120 | Sample 2 L3 168 hr rerun | Analyte |  | 1.06 | 5696.848 |  | 5696.848 | bb | 5.7
121 | 121 | 09052023 0 ppb 10 | Blank | [5 empty] | MM-I
122 | 122 | 09052023 QC 10 ppb 5 | QC | 10 | 1.05 | 8606.436 |  | 8606.436 | bb | 8.7 | -13.4
123 | 123 | 09052023 QC 500 ppb 5 | QC | 500 | 1.05 | 338958.656 |  | 338958.656 | bb | 348.9 | -30.2
124 | 124 | 09052023 0 ppb 11 | Blank
Quantify Compound Summary Report
Printed Wed Sep 06 07:56:48 2023
Compound 1: Acrylamide
[12 empty] | Mass of Remaining Liquid in Sample (g) | Density (g/mL) | Volume Remaining at Time of Aliquot (mL) | Dilution Factor (1 if no dilution performed) | Acrylamide Concentration in Extraction Solution (µg/L) | Calculated Undiluted Acrylamide Concentration in Extraction Solution (µg/L) | Acrylamide Extracted from Sample at Time of Aliquot (µg) | Comments
| # | Name | Type | Std. Conc | RT | Area | IS Area | Response | Primary Flags | ppb | %Dev
1 | 1 | 09052023 0 ppb | Blank |  | 1.1 | 9.728 |  | 9.728 | MMI
2 | 2 | 09052023 1 ppb | Standard | 1 | 1.04 | 1095.784 |  | 1095.784 | bbXI
3 | 3 | 09052023 10 ppb | Standard | 10 | 1.04 | 10242.315 |  | 10242.315 | bbXI
4 | 4 | 09052023 20 ppb | Standard | 20 | 1.04 | 20137.658 |  | 20137.658 | bbXI
5 | 5 | 09052023 50 ppb | Standard | 50 | 1.04 | 50576.066 |  | 50576.066 | bbXI
6 | 6 | 09052023 100 ppb | Standard | 100 | 1.04 | 94646.758 |  | 94646.758 | bbX | 48.8 | -51.2
7 | 7 | 09052023 200 ppb | Standard | 200 | 1.04 | 178625.406 |  | 178625.406 | bb | 185.1 | -7.4 |  |  |  | 1 | 185.1 | 185.1
8 | 8 | 09052023 300 ppb | Standard | 300 | 1.04 | 255844.297 |  | 255844.297 | bb | 310.5 | 3.5 |  |  |  | 1 | 310.5 | 310.5
9 | 9 | 09052023 400 ppb | Standard | 400 | 1.04 | 320726.031 |  | 320726.031 | bb | 415.8 | 4 |  |  |  | 1 | 415.8 | 415.8
10 | 10 | 09052023 500 ppb | Standard | 500 | 1.04 | 378050.344 |  | 378050.344 | bb | 508.9 | 1.8 |  |  |  | 1 | 508.9 | 508.9
11 | 11 | 09052023 750 ppb | Standard | 750 | 1.04 | 530944.313 |  | 530944.313 | bb | 757 | 0.9 |  |  |  | 1 | 757 | 757
12 | 12 | 09052023 1000 ppb | Standard | 1000 | 1.04 | 663763.5 |  | 663763.5 | bb | 972.6 | -2.7 |  |  |  | 1 | 972.6 | 972.6
13 | 13 | 09052023 0 ppb 2 | Blank |  | 1.07 | 32.637 |  | 32.637 | MMI
14 | 14 | 09052023 QC 10 ppb | QC | 10 | 1.04 | 10276.716 |  | 10276.716 | bbI
15 | 15 | 09052023 QC 500 ppb | QC | 500 | 1.04 | 381996.313 |  | 381996.313 | bb | 515.3 | 3.1 |  |  |  | 1 | 515.3 | 515.3
16 | 16 | 09052023 0 ppb 3 | Blank | [5 empty] | MM-I
17 | 17 | Method blank ECM 48 hr | Analyte |  | 1.07 | 26.596 |  | 26.596 | MMI
18 | 18 | Sample 1 S1 48 hr | Analyte |  | 1.07 | 758.711 |  | 758.711 | MMI
19 | 19 | Sample 1 S2 48 hr | Analyte |  | 1.07 | 636.967 |  | 636.967 | MMI
20 | 20 | Sample 1 S3 48 hr | Analyte |  | 1.07 | 682.959 |  | 682.959 | MMI
21 | 21 | Sample 1 L1 48 hr | Analyte |  | 1.07 | 287604.781 |  | 287604.781 | bb | 362 |  | 26.0432 | 0.9985 | 26.0823 | 1 | 362 | 362 | 9.4418
22 | 22 | Sample 1 L2 48 hr | Analyte |  | 1.07 | 111716.656 |  | 111716.656 | bb | 76.5
23 | 23 | Sample 1 L3 48 hr | Analyte |  | 1.07 | 198317.547 |  | 198317.547 | bb | 217.1 |  | 25.0947 | 0.9985 | 25.1324 | 1 | 217.1 | 217.1 | 5.4562
24 | 24 | Sample 2 S1 48 hr | Analyte |  | 1.07 | 56169.445 |  | 56169.445 | bbI
25 | 25 | Sample 2 S2 48 hr | Analyte |  | 1.07 | 67576.875 |  | 67576.875 | bb | 4.9
26 | 26 | Sample 2 S3 48 hr | Analyte |  | 1.07 | 62978.031 |  | 62978.031 | bbI
27 | 27 | Sample 2 M1 48 hr | Analyte |  | 1.07 | 12474.407 |  | 12474.407 | MMI
28 | 28 | Sample 2 M2 48 hr | Analyte |  | 1.07 | 11505.745 |  | 11505.745 | MMI
29 | 29 | Sample 2 M3 48 hr | Analyte |  | 1.07 | 12660.033 |  | 12660.033 | MMI
30 | 30 | Sample 2 L1 48 hr | Analyte |  | 1.07 | 11321.147 |  | 11321.147 | bbI
31 | 31 | Sample 2 L2 48 hr | Analyte |  | 1.07 | 18073.684 |  | 18073.684 | bbI
32 | 32 | Sample 2 L3 48 hr | Analyte |  | 1.07 | 62789.699 |  | 62789.699 | bbI
33 | 33 | Method blank LCB 48 hr | Analyte |  | 1.08 | 45.337 |  | 45.337 | MMI
34 | 34 | Sample 3 M1 48 hr | Analyte |  | 1.07 | 14309.932 |  | 14309.932 | MMI
35 | 35 | Sample 3 M2 48 hr | Analyte |  | 1.07 | 8693.788 |  | 8693.788 | MMI
36 | 36 | Sample 3 M3 48 hr | Analyte |  | 1.07 | 7400.855 |  | 7400.855 | MMI
37 | 37 | Sample 3 L1 42 hr | Analyte |  | 1.07 | 3272.77 |  | 3272.77 | MMI
38 | 38 | Sample 3 L2 48 hr | Analyte |  | 1.07 | 14891.378 |  | 14891.378 | bbI
39 | 39 | Sample 3 L3 48 hr | Analyte |  | 1.07 | 66061.922 |  | 66061.922 | bb | 2.4
40 | 40 | Sample 4 M1 48 hr | Analyte |  | 1.07 | 1261.981 |  | 1261.981 | MMI
41 | 41 | Sample 4 M2 48 hr | Analyte |  | 1.07 | 3181.773 |  | 3181.773 | MMI
42 | 42 | Sample 4 M3 48 hr | Analyte |  | 1.07 | 6653.792 |  | 6653.792 | MMI
43 | 43 | Sample 4 F1 48 hr 1_40 dilution | Analyte |  | 1.07 | 625478.125 |  | 625478.125 | bb | 910.5 |  | 24.6494 | 0.9985 | 24.6864 | 40 | 910.5 | 36420 | 899.0798
44 | 44 | Sample 4 F2 48 hr 1_40 dilution | Analyte |  | 1.07 | 634233.813 |  | 634233.813 | bb | 924.7 |  | 28.7264 | 0.9985 | 28.7696 | 40 | 924.7 | 36988 | 1064.1283
45 | 45 | Sample 4 F3 48 hr 1_40 dilution | Analyte |  | 1.07 | 413331.469 |  | 413331.469 | bb | 566.1 |  | 27.8216 | 0.9985 | 27.8634 | 40 | 566.1 | 22644 | 630.9387
46 | 46 | 09052023 0 ppb 4 | Blank | [5 empty] | MM-I
47 | 47 | 09052023 QC 10 ppb 2 | QC | 10 | 1.07 | 9962.755 |  | 9962.755 | bbI
48 | 48 | 09052023 QC 500 ppb 2 | QC | 500 | 1.07 | 361235.75 |  | 361235.75 | bb | 481.6 | -3.7 |  |  |  | 1 | 481.6 | 481.6 | 0
49 | 49 | 09052023 0 ppb 5 | Blank | [5 empty] | MM-I
50 | 50 | Method blank ECM 72 hr | Analyte | [5 empty] | MM-I
51 | 51 | Sample 1 S1 72 hr | Analyte |  | 1.07 | 849.822 |  | 849.822 | MMI
52 | 52 | Sample 1 S2 72 hr | Analyte |  | 1.07 | 648.21 |  | 648.21 | MMI
53 | 53 | Sample 1 S3 72 hr | Analyte |  | 1.07 | 654.927 |  | 654.927 | MMI
54 | 54 | Sample 1 L1 72 hr | Analyte |  | 1.07 | 277309.063 |  | 277309.063 | bb | 345.3 |  | 23.4717 | 0.9985 | 23.507 | 1 | 345.3 | 345.3 | 8.117
55 | 55 | Sample 1 L2 72 hr | Analyte |  | 1.07 | 104018.68 |  | 104018.68 | bb | 64
56 | 56 | Sample 1 L3 72 hr | Analyte |  | 1.07 | 189053 |  | 189053 | bb | 202.1 |  | 22.3378 | 0.9985 | 22.3714 | 1 | 202.1 | 202.1 | 4.5213
57 | 57 | Sample 2 S1 72 hr | Analyte |  | 1.07 | 58617.992 |  | 58617.992 | bbI
58 | 58 | Sample 2 S2 72 hr | Analyte |  | 1.07 | 63895.379 |  | 63895.379 | bbI
59 | 59 | Sample 2 S3 72 hr | Analyte |  | 1.07 | 58593.238 |  | 58593.238 | bbI
60 | 60 | Sample 2 M1 72 hr | Analyte |  | 1.06 | 11979.354 |  | 11979.354 | MMI
61 | 61 | Sample 2 M2 72 hr | Analyte |  | 1.07 | 11540.887 |  | 11540.887 | MMI
62 | 62 | Sample 2 M3 72 hr | Analyte |  | 1.06 | 12001.456 |  | 12001.456 | MMI
63 | 63 | Sample 2 L1 72 hr | Analyte |  | 1.07 | 8558.129 |  | 8558.129 | bbI
64 | 64 | Sample 2 L2 72 hr | Analyte |  | 1.06 | 13452.909 |  | 13452.909 | bbI
65 | 65 | Sample 2 L3 72 hr | Analyte |  | 1.07 | 51325.809 |  | 51325.809 | bbI
66 | 66 | Method blank LCB 72 hr | Analyte
67 | 67 | Sample 3 M1 72 hr | Analyte |  | 1.06 | 13757.155 |  | 13757.155 | bbI
68 | 68 | Sample 3 M2 72 hr | Analyte |  | 1.06 | 7968.232 |  | 7968.232 | MMI
69 | 69 | Sample 3 M3 72 hr | Analyte |  | 1.06 | 6956.234 |  | 6956.234 | MMI
70 | 70 | Sample 3 L1 68 hr | Analyte |  | 1.07 | 2471.942 |  | 2471.942 | MMI
71 | 71 | Sample 3 L2 72 hr | Analyte |  | 1.06 | 12308.327 |  | 12308.327 | bbI
72 | 72 | Sample 3 L3 72 hr | Analyte |  | 1.07 | 57091.586 |  | 57091.586 | bbI
73 | 73 | Sample 4 M1 72 hr | Analyte |  | 1.06 | 1061.558 |  | 1061.558 | MMI
74 | 74 | Sample 4 M2 72 hr | Analyte |  | 1.06 | 2768.951 |  | 2768.951 | bdI
75 | 75 | Sample 4 M3 72 hr | Analyte |  | 1.06 | 6136.975 |  | 6136.975 | bbI
76 | 76 | Sample 4 F1 72 hr 1_40 dilution | Analyte |  | 1.06 | 634525.063 |  | 634525.063 | bb | 925.2 |  | 22.1374 | 0.9985 | 22.1707 | 40 | 925.2 | 37008 | 820.4916
77 | 77 | Sample 4 F2 72 hr 1_40 dilution | Analyte |  | 1.06 | 650466 |  | 650466 | bb | 951.1 |  | 25.5921 | 0.9985 | 25.6305 | 40 | 951.1 | 38044 | 975.0885
78 | 78 | Sample 4 F3 72 hr 1_40 dilution | Analyte |  | 1.06 | 414328.688 |  | 414328.688 | bb | 567.8 |  | 25.3525 | 0.9985 | 25.3906 | 40 | 567.8 | 22712 | 576.671
79 | 79 | 09052023 0 ppb 6 | Blank |  | 1.07 | 223.982 |  | 223.982 | MMI
80 | 80 | 09052023 QC 10 ppb 3 | QC | 10 | 1.06 | 9715.039 |  | 9715.039 | bbI
81 | 81 | 09052023 QC 500 ppb 3 | QC | 500 | 1.06 | 355364.75 |  | 355364.75 | bb | 472 | -5.6 |  |  |  | 1 | 472 | 472
82 | 82 | 09052023 0 ppb 7 | Blank | [5 empty] | MM-I
83 | 83 | Method blank ECM 168 hr | Analyte | [5 empty] | MM-I
84 | 84 | Sample 1 S1 168 hr | Analyte
85 | 85 | Sample 1 S2 168 hr | Analyte
86 | 86 | Sample 1 S3 168 hr | Analyte | [5 empty] | MM-I
87 | 87 | Sample 1 L1 168 hr | Analyte |  | 1.06 | 204868.641 |  | 204868.641 | bb | 227.7 |  | 19.7148 | 0.9985 | 19.7444 | 1 | 227.7 | 227.7 | 4.4958
88 | 88 | Sample 1 L2 168 hr | Analyte |  | 1.06 | 69207.203 |  | 69207.203 | bb | 7.5
89 | 89 | Sample 1 L3 168 hr | Analyte |  | 1.06 | 111798.367 |  | 111798.367 | bb | 76.7
90 | 90 | Sample 2 S1 168 hr | Analyte |  | 1.06 | 45887.492 |  | 45887.492 | bbI
91 | 91 | Sample 2 S2 168 hr | Analyte |  | 1.06 | 35967.43 |  | 35967.43 | bbI
92 | 92 | Sample 2 S3 168 hr | Analyte |  | 1.06 | 49243.855 |  | 49243.855 | bbI
93 | 93 | Sample 2 M1 168 hr | Analyte |  | 1.06 | 4937.812 |  | 4937.812 | bbI
94 | 94 | Sample 2 M2 168 hr | Analyte |  | 1.06 | 2489.068 |  | 2489.068 | bbI
95 | 95 | Sample 2 M3 168 hr | Analyte |  | 1.06 | 2355.811 |  | 2355.811 | bbI
96 | 96 | Sample 2 L1 168 hr | Analyte | [5 empty] | MM-I
97 | 97 | Sample 2 L2 168 hr | Analyte
98 | 98 | Sample 2 L3 168 hr | Analyte |  | 1.06 | 7596.582 |  | 7596.582 | bbI
99 | 99 | Method blank LCB 168 hr | Analyte | [5 empty] | MM-I
100 | 100 | Sample 3 M1 168 hr | Analyte |  | 1.06 | 827.428 |  | 827.428 | MMI
101 | 101 | Sample 3 M2 168 hr | Analyte |  | 1.06 | 3846.509 |  | 3846.509 | bbI
102 | 102 | Sample 3 M3 168 hr | Analyte |  | 1.06 | 3106.099 |  | 3106.099 | MMI
103 | 103 | Sample 3 L1 162 hr | Analyte
104 | 104 | Sample 3 L2 168 hr | Analyte |  | 1.06 | 1401.922 |  | 1401.922 | bbI
105 | 105 | Sample 3 L3 168 hr | Analyte |  | 1.06 | 17431.186 |  | 17431.186 | bbI
106 | 106 | Sample 4 M1 168 hr | Analyte | [5 empty] | MM-I
107 | 107 | Sample 4 M2 168 hr | Analyte | [5 empty] | MM-I
108 | 108 | Sample 4 M3 168 hr | Analyte |  | 1.05 | 3118.125 |  | 3118.125 | bbI
109 | 109 | Sample 4 F1 168 hr 1_40 dilution | Analyte |  | 1.05 | 694562.438 |  | 694562.438 | bb | 1022.6 |  | 18.4763 | 0.9985 | 18.5041 | 40 | 1022.6 | 40904 | 756.8899
110 | 110 | Sample 4 F2 168 hr 1_40 dilution | Analyte |  | 1.05 | 622130.75 |  | 622130.75 | bb | 905.1 |  | 20.2282 | 0.9985 | 20.2586 | 40 | 905.1 | 36204 | 733.4419
111 | 111 | Sample 4 F3 168 hr 1_40 dilution | Analyte |  | 1.05 | 387769.906 |  | 387769.906 | bb | 524.6 |  | 23.3286 | 0.9985 | 23.3636 | 40 | 524.6 | 20984 | 490.2627
112 | 112 | 09052023 0 ppb 8 | Blank
113 | 113 | 09052023 QC 10 ppb 4 | QC | 10 | 1.05 | 9059.291 |  | 9059.291 | bbI
114 | 114 | 09052023 QC 500 ppb 4 | QC | 500 | 1.06 | 338961.5 |  | 338961.5 | bb | 445.4 | -10.9 |  |  |  | 1 | 445.4 | 445.4
115 | 115 | 09052023 0 ppb 9 | Blank
116 | 116 | Sample 4 M1 168 hr rerun | Analyte | [8 empty] | was checking something, can disregard all of this
117 | 117 | Sample 4 M2 168 hr rerun | Analyte | [5 empty] | MM-I
118 | 118 | Sample 2 L1 168 hr rerun | Analyte | [5 empty] | MM-I
119 | 119 | Sample 2 L2 168 hr rerun | Analyte
120 | 120 | Sample 2 L3 168 hr rerun | Analyte |  | 1.06 | 5696.848 |  | 5696.848 | bbI
121 | 121 | 09052023 0 ppb 10 | Blank | [5 empty] | MM-I
122 | 122 | 09052023 QC 10 ppb 5 | QC | 10 | 1.05 | 8606.436 |  | 8606.436 | bbI
123 | 123 | 09052023 QC 500 ppb 5 | QC | 500 | 1.05 | 338958.656 |  | 338958.656 | bb | 445.4 | -10.9